## Master Calculator
Hydrogen Weight Fraction: |  |  | Helium Weight Fraction: |  |  | Lithium Weight Fraction: |  |  | Boron Weight Fraction: |  |  | Carbon Weight Fraction: |  |  | Monoisotopic elements
H-1 | 0.99986 | 0 | He-3 | 2e-06 | 0 | Li-6 | 0.0485 | 0 | B-10 | 0.1965 | 0 | C-12 | 0.9894 | 0 | Beryllium, Fluorine, Sodium, Aluminum, Phosphorus, Scandium, Manganese, Cobalt, Arsenic, Yttrium, Niobium, Rhodium, Iodine, Caesium, Praseodymium, Terbium, Holmium, Thulium, Gold, Bismuth, Protactinium
H-2 | 0.000145 | 0 | He-4 | 1 | 0 | Li-7 | 0.9515 | 0 | B-11 | 0.8035 | 0 | C-13 | 0.0106 | 0
Nitrogen Weight Fraction: |  |  | Oxygen Weight Fraction: |  |  | Neon Weight Fraction: |  |  | Magnesium Weight Fraction: |  |  | Silicon Weight Fraction:
N-14 | 0.99621 | 0 | O-16 | 0.99776 | 0 | Ne-20 | 0.9048 | 0 | Mg-24 | 0.7888 | 0 | Si-28 | 0.92318 | 0
N-15 | 0.003795 | 0 | O-17 | 0.00037 | 0 | Ne-21 | 0.0027 | 0 | Mg-25 | 0.1003 | 0 | Si-29 | 0.04645 | 0
|  |  | O-18 | 0.00187 | 0 | Ne-22 | 0.0925 | 0 | Mg-26 | 0.1109 | 0 | Si-30 | 0.03037 | 0
Sulfur Weight Fraction:
S-32 | 0.9529 | 0 | Chlorine Weight Fraction: |  |  | Argon Weight Fraction: |  |  | Potassium Weight Fraction: |  |  | Calcium Weight Fraction:
S-33 | 0.00732 | 0 | Cl-35 | 0.758 | 0 | Ar-36 | 0.0207 | 0 | K-39 | 0.93258 | 0 | Ca-40 | 0.96941 | 0
S-34 | 0.03965 | 0 | Cl-37 | 0.242 | 0 | Ar-38 | 0.043 | 0 | K-40 | 0.000117 | 0 | Ca-42 | 0.00647 | 0
S-36 | 0.00013 | 0 |  |  |  | Ar-40 | 0.9363 | 0 | K-41 | 0.067302 | 0 | Ca-43 | 0.00135 | 0
|  |  | Vanadium Weight Fraction: | [8 empty] | Ca-44 | 0.02086 | 0 | Source: | here
Titanium Weight Fraction: |  |  | V-50 | 0.0025 | 0 | Chromium Weight Fraction: |  |  | Iron Weight Fraction: |  |  | Ca-46 | 4e-05 | 0
Ti-46 | 0.0825 | 0 | V-51 | 0.9975 | 0 | Cr-50 | 0.04345 | 0 | Fe-54 | 0.05845 | 0 | Ca-48 | 0.00187 | 0
Ti-47 | 0.0744 | 0 |  |  |  | Cr-52 | 0.83789 | 0 | Fe-56 | 0.91754 | 0
Ti-48 | 0.7372 | 0 | Zinc Weight Fraction: |  |  | Cr-53 | 0.09501 | 0 | Fe-57 | 0.02119 | 0 | Nickel Weight Fraction:
Ti-49 | 0.0541 | 0 | Zn-64 | 0.4917 | 0 | Cr-54 | 0.02365 | 0 | Fe-58 | 0.00282 | 0 | Ni-58 | 0.68077 | 0
Ti-50 | 0.0518 | 0 | Zn-66 | 0.2773 | 0 | [6 empty] | Ni-60 | 0.26223 | 0
|  |  | Zn-67 | 0.0404 | 0 | Gallium Weight Fraction: |  |  | Germanium Weight Fraction: |  |  | Ni-61 | 0.011399 | 0
Copper Weight Fraction: |  |  | Zn-68 | 0.1845 | 0 | Ga-69 | 0.60108 | 0 | Ge-70 | 0.2052 | 0 | Ni-62 | 0.036345 | 0
Cu-63 | 0.6915 | 0 | Zn-70 | 0.0061 | 0 | Ga-71 | 0.39892 | 0 | Ge-72 | 0.2745 | 0 | Ni-64 | 0.009256 | 0
Cu-65 | 0.3085 | 0 | [6 empty] | Ge-73 | 0.0776 | 0
|  |  | Krypton Weight Fraction: |  |  | Rubidium Weight Fraction: |  |  | Ge-74 | 0.3652 | 0 | Selenium Weight Fraction:
Bromine Weight Fraction: |  |  | Kr-78 | 0.00355 | 0 | Rb-85 | 0.7217 | 0 | Ge-76 | 0.0775 | 0 | Se-74 | 0.0086 | 0
Br-79 | 0.5065 | 0 | Kr-80 | 0.02286 | 0 | Rb-87 | 0.2783 | 0 |  |  |  | Se-76 | 0.0923 | 0
Br-81 | 0.4935 | 0 | Kr-82 | 0.11593 | 0 |  |  |  | Ruthenium Weight Fraction: |  |  | Se-77 | 0.076 | 0
|  |  | Kr-83 | 0.115 | 0 | Molybdenum Weight Fraction: |  |  | Ru-96 | 0.0554 | 0 | Se-78 | 0.2369 | 0
Zirconium Weight Fraction: |  |  | Kr-84 | 0.56987 | 0 | Mo-92 | 0.14649 | 0 | Ru-98 | 0.0187 | 0 | Se-80 | 0.498 | 0
Zr-90 | 0.5145 | 0 | Kr-86 | 0.17279 | 0 | Mo-94 | 0.09178 | 0 | Ru-99 | 0.1276 | 0 | Se-82 | 0.0882 | 0
Zr-91 | 0.1122 | 0 |  |  |  | Mo-95 | 0.15873 | 0 | Ru-100 | 0.126 | 0
Zr-92 | 0.1715 | 0 | Palladium Weight Fraction: |  |  | Mo-96 | 0.16673 | 0 | Ru-101 | 0.1706 | 0 | Strontium Weight Fraction:
Zr-94 | 0.1738 | 0 | Pd-102 | 0.0102 | 0 | Mo-97 | 0.09582 | 0 | Ru-102 | 0.3155 | 0 | Sr-84 | 0.0056 | 0
Zr-96 | 0.028 | 0 | Pd-104 | 0.1114 | 0 | Mo-98 | 0.24292 | 0 | Ru-104 | 0.1862 | 0 | Sr-86 | 0.0986 | 0
|  |  | Pd-105 | 0.2233 | 0 | Mo-100 | 0.09744 | 0 |  |  |  | Sr-87 | 0.07 | 0
Silver Weight Fraction: |  |  | Pd-106 | 0.2733 | 0 |  |  |  | Tin Weight Fraction: |  |  | Sr-88 | 0.8258 | 0
Ag-107 | 0.51839 | 0 | Pd-108 | 0.2646 | 0 | Cadmium Weight Fraction: |  |  | Sn-112 | 0.0097 | 0
Ag-109 | 0.48161 | 0 | Pd-110 | 0.1172 | 0 | Cd-106 | 0.01245 | 0 | Sn-114 | 0.0066 | 0 | Indium Weight Fraction:
[6 empty] | Cd-108 | 0.00888 | 0 | Sn-115 | 0.0034 | 0 | In-113 | 0.04281 | 0
Tellurium Weight Fraction: |  |  | Xenon Weight Fraction: |  |  | Cd-110 | 0.1247 | 0 | Sn-116 | 0.1454 | 0 | In-115 | 0.95719 | 0
Te-120 | 0.0009 | 0 | Xe-124 | 0.00095 | 0 | Cd-111 | 0.12795 | 0 | Sn-117 | 0.0768 | 0
Te-122 | 0.0255 | 0 | Xe-126 | 0.00089 | 0 | Cd-112 | 0.24109 | 0 | Sn-118 | 0.2422 | 0 | Antimony Weight Fraction:
Te-123 | 0.0089 | 0 | Xe-128 | 0.0191 | 0 | Cd-113 | 0.12227 | 0 | Sn-119 | 0.0859 | 0 | Sb-121 | 0.5721 | 0
Te-124 | 0.0474 | 0 | Xe-129 | 0.26401 | 0 | Cd-114 | 0.28754 | 0 | Sn-120 | 0.3258 | 0 | Sb-123 | 0.4279 | 0
Te-125 | 0.0707 | 0 | Xe-130 | 0.04071 | 0 | Cd-116 | 0.07512 | 0 | Sn-122 | 0.0463 | 0
Te-126 | 0.1884 | 0 | Xe-131 | 0.21232 | 0 |  |  |  | Sn-124 | 0.0579 | 0 | Lanthanum Weight Fraction:
Te-128 | 0.3174 | 0 | Xe-132 | 0.26909 | 0 | Barium Weight Fraction: | [5 empty] | La-138 | 0.0008881 | 0
Te-130 | 0.3408 | 0 | Xe-134 | 0.10436 | 0 | Ba-130 | 0.0011 | 0 | Neodymium Weight Fraction: |  |  | La-139 | 0.99911 | 0
|  |  | Xe-136 | 0.08857 | 0 | Ba-132 | 0.001 | 0 | Nd-142 | 0.27152 | 0
Samarium Weight Fraction: | [5 empty] | Ba-134 | 0.0242 | 0 | Nd-143 | 0.12174 | 0 | Cerium Weight Fraction:
Sm-144 | 0.0308 | 0 | Gadolinium Weight Fraction: |  |  | Ba-135 | 0.0659 | 0 | Nd-144 | 0.23798 | 0 | Ce-136 | 0.00185 | 0
Sm-147 | 0.15 | 0 | Gd-152 | 0.002 | 0 | Ba-136 | 0.0785 | 0 | Nd-145 | 0.08293 | 0 | Ce-138 | 0.00251 | 0
Sm-148 | 0.1125 | 0 | Gd-154 | 0.0218 | 0 | Ba-137 | 0.1123 | 0 | Nd-146 | 0.17189 | 0 | Ce-140 | 0.8845 | 0
Sm-149 | 0.1382 | 0 | Gd-155 | 0.148 | 0 | Ba-138 | 0.717 | 0 | Nd-148 | 0.05756 | 0 | Ce-142 | 0.11114 | 0
Sm-150 | 0.0737 | 0 | Gd-156 | 0.2047 | 0 |  |  |  | Nd-150 | 0.05638 | 0
Sm-152 | 0.2674 | 0 | Gd-157 | 0.1565 | 0 | Dysprosium Weight Fraction: | [5 empty] | Ytterbium Weight Fraction:
Sm-154 | 0.2274 | 0 | Gd-158 | 0.2484 | 0 | Dy-156 | 0.00056 | 0 | Erbium Weight Fraction: |  |  | Yb-168 | 0.00126 | 0
|  |  | Gd-160 | 0.2186 | 0 | Dy-158 | 0.00095 | 0 | Er-162 | 0.00139 | 0 | Yb-170 | 0.03023 | 0
Europium Weight Fraction: | [5 empty] | Dy-160 | 0.02329 | 0 | Er-164 | 0.01601 | 0 | Yb-171 | 0.14216 | 0
Eu-151 | 0.4781 | 0 | Halfnium Weight Fraction: |  |  | Dy-161 | 0.18889 | 0 | Er-166 | 0.33503 | 0 | Yb-172 | 0.21754 | 0
Eu-153 | 0.5219 | 0 | Hf-174 | 0.00161 | 0 | Dy-162 | 0.25475 | 0 | Er-167 | 0.22869 | 0 | Yb-173 | 0.16098 | 0
|  |  | Hf-176 | 0.0524 | 0 | Dy-163 | 0.24896 | 0 | Er-168 | 0.26978 | 0 | Yb-174 | 0.31896 | 0
Lutetium Weight Fraction: |  |  | Hf-177 | 0.1858 | 0 | Dy-164 | 0.2826 | 0 | Er-170 | 0.1491 | 0 | Yb-176 | 0.12887 | 0
Lu-175 | 0.97401 | 0 | Hf-178 | 0.2728 | 0
Lu-176 | 0.02599 | 0 | Hf-179 | 0.1363 | 0 | Tantalum Weight Fraction: |  |  | Rhenium Weight Fraction: |  |  | Iridium Weight Fraction:
|  |  | Hf-180 | 0.3512 | 0 | Ta-180 | 0.0001176 | 0 | Re-185 | 0.374 | 0 | Ir-191 | 0.3723 | 0
Osmium Weight Fraction: | [5 empty] | Ta-181 | 0.99988 | 0 | Re-187 | 0.626 | 0 | Ir-193 | 0.6277 | 0
Os-184 | 0.0002 | 0 | Tungsten Weight Fraction:
Os-186 | 0.0159 | 0 | W-180 | 0.0012 | 0 | Platinum Weight Fraction: |  |  | Mercury Weight Fraction: |  |  | Thallium Weight Fraction:
Os-187 | 0.0196 | 0 | W-182 | 0.265 | 0 | Pt-190 | 0.00012 | 0 | Hg-196 | 0.0015 | 0 | Tl-203 | 0.29515 | 0
Os-188 | 0.1324 | 0 | W-183 | 0.1431 | 0 | Pt-192 | 0.00782 | 0 | Hg-198 | 0.1004 | 0 | Tl-205 | 0.70485 | 0
Os-189 | 0.1615 | 0 | W-184 | 0.3064 | 0 | Pt-194 | 0.32864 | 0 | Hg-199 | 0.1694 | 0
Os-190 | 0.2626 | 0 | W-186 | 0.2843 | 0 | Pt-195 | 0.33775 | 0 | Hg-200 | 0.2314 | 0 | Lead Weight Fraction:
Os-192 | 0.4078 | 0 |  |  |  | Pt-196 | 0.25211 | 0 | Hg-201 | 0.1317 | 0 | Pb-204 | 0.014 | 0
|  |  | Uranium Weight Fraction: |  |  | Pt-198 | 0.07356 | 0 | Hg-202 | 0.2974 | 0 | Pb-206 | 0.241 | 0
Thorium Weight Fraction: |  |  | U-234 | 5.4e-05 | 0 |  |  |  | Hg-204 | 0.0682 | 0 | Pb-207 | 0.221 | 0
Th-230 | 0.0002 | 0 | U-235 | 0.007204 | 0 | [6 empty] | Pb-208 | 0.524 | 0
Th-232 | 0.9998 | 0 | U-238 | 0.99274 | 0

## 316 SS
Hydrogen Weight Fraction: |  |  | Helium Weight Fraction: |  |  | Lithium Weight Fraction: |  |  | Boron Weight Fraction: |  |  | Carbon Weight Fraction: |  | 0.0008 | Monoisotopic elements
H-1 | 0.99986 | 0 | He-3 | 2e-06 | 0 | Li-6 | 0.0485 | 0 | B-10 | 0.1965 | 0 | C-12 | 0.9894 | 0.00079152 | Beryllium, Fluorine, Sodium, Aluminum, Phosphorus, Scandium, Manganese, Cobalt, Arsenic, Yttrium, Niobium, Rhodium, Iodine, Caesium, Praseodymium, Terbium, Holmium, Thulium, Gold, Bismuth, Protactinium
H-2 | 0.000145 | 0 | He-4 | 1 | 0 | Li-7 | 0.9515 | 0 | B-11 | 0.8035 | 0 | C-13 | 0.0106 | 8.48e-06
Nitrogen Weight Fraction: |  | 0.001 | Oxygen Weight Fraction: |  |  | Neon Weight Fraction: |  |  | Magnesium Weight Fraction: |  |  | Silicon Weight Fraction: |  | 0.0075
N-14 | 0.99621 | 0.00099621 | O-16 | 0.99776 | 0 | Ne-20 | 0.9048 | 0 | Mg-24 | 0.7888 | 0 | Si-28 | 0.92318 | 0.0069238
N-15 | 0.003795 | 3.795e-06 | O-17 | 0.00037 | 0 | Ne-21 | 0.0027 | 0 | Mg-25 | 0.1003 | 0 | Si-29 | 0.04645 | 0.00034837
|  |  | O-18 | 0.00187 | 0 | Ne-22 | 0.0925 | 0 | Mg-26 | 0.1109 | 0 | Si-30 | 0.03037 | 0.00022777
Sulfur Weight Fraction: |  | 0.0003
S-32 | 0.9529 | 0.00028587 | Chlorine Weight Fraction: |  |  | Argon Weight Fraction: |  |  | Potassium Weight Fraction: |  |  | Calcium Weight Fraction:
S-33 | 0.00732 | 2.196e-06 | Cl-35 | 0.758 | 0 | Ar-36 | 0.0207 | 0 | K-39 | 0.93258 | 0 | Ca-40 | 0.96941 | 0
S-34 | 0.03965 | 1.1895e-05 | Cl-37 | 0.242 | 0 | Ar-38 | 0.043 | 0 | K-40 | 0.000117 | 0 | Ca-42 | 0.00647 | 0
S-36 | 0.00013 | 3.9e-08 |  |  |  | Ar-40 | 0.9363 | 0 | K-41 | 0.067302 | 0 | Ca-43 | 0.00135 | 0
|  |  | Vanadium Weight Fraction: | [8 empty] | Ca-44 | 0.02086 | 0 | Source: | here
Titanium Weight Fraction: |  |  | V-50 | 0.0025 | 0 | Chromium Weight Fraction: |  | 0.17 | Iron Weight Fraction: |  | 0.65518 | Ca-46 | 4e-05 | 0
Ti-46 | 0.0825 | 0 | V-51 | 0.9975 | 0 | Cr-50 | 0.04345 | 0.0073865 | Fe-54 | 0.05845 | 0.038295 | Ca-48 | 0.00187 | 0 | Composition of 316 SS |  | source
Ti-47 | 0.0744 | 0 |  |  |  | Cr-52 | 0.83789 | 0.14244 | Fe-56 | 0.91754 | 0.60115 |  |  |  | C | 0.0008 |  | If a range was given I took an average for fractions
Ti-48 | 0.7372 | 0 | Zinc Weight Fraction: |  |  | Cr-53 | 0.09501 | 0.016152 | Fe-57 | 0.02119 | 0.013883 | Nickel Weight Fraction: |  | 0.12 | Mn | 0.02
Ti-49 | 0.0541 | 0 | Zn-64 | 0.4917 | 0 | Cr-54 | 0.02365 | 0.0040205 | Fe-58 | 0.00282 | 0.0018476 | Ni-58 | 0.68077 | 0.081692 | Si | 0.0075
Ti-50 | 0.0518 | 0 | Zn-66 | 0.2773 | 0 | [6 empty] | Ni-60 | 0.26223 | 0.031468 | P | 0.000225
|  |  | Zn-67 | 0.0404 | 0 | Gallium Weight Fraction: |  |  | Germanium Weight Fraction: |  |  | Ni-61 | 0.011399 | 0.0013679 | S | 0.0003
Copper Weight Fraction: |  |  | Zn-68 | 0.1845 | 0 | Ga-69 | 0.60108 | 0 | Ge-70 | 0.2052 | 0 | Ni-62 | 0.036345 | 0.0043614 | Cr | 0.17
Cu-63 | 0.6915 | 0 | Zn-70 | 0.0061 | 0 | Ga-71 | 0.39892 | 0 | Ge-72 | 0.2745 | 0 | Ni-64 | 0.009256 | 0.0011107 | Mo | 0.025
Cu-65 | 0.3085 | 0 | [6 empty] | Ge-73 | 0.0776 | 0 |  |  |  | Ni | 0.12
|  |  | Krypton Weight Fraction: |  |  | Rubidium Weight Fraction: |  |  | Ge-74 | 0.3652 | 0 | Selenium Weight Fraction: |  |  | N | 0.001
Bromine Weight Fraction: |  |  | Kr-78 | 0.00355 | 0 | Rb-85 | 0.7217 | 0 | Ge-76 | 0.0775 | 0 | Se-74 | 0.0086 | 0 | Fe | 0.65518
Br-79 | 0.5065 | 0 | Kr-80 | 0.02286 | 0 | Rb-87 | 0.2783 | 0 |  |  |  | Se-76 | 0.0923 | 0
Br-81 | 0.4935 | 0 | Kr-82 | 0.11593 | 0 |  |  |  | Ruthenium Weight Fraction: |  |  | Se-77 | 0.076 | 0
|  |  | Kr-83 | 0.115 | 0 | Molybdenum Weight Fraction: |  | 0.025 | Ru-96 | 0.0554 | 0 | Se-78 | 0.2369 | 0
Zirconium Weight Fraction: |  |  | Kr-84 | 0.56987 | 0 | Mo-92 | 0.14649 | 0.0036623 | Ru-98 | 0.0187 | 0 | Se-80 | 0.498 | 0
Zr-90 | 0.5145 | 0 | Kr-86 | 0.17279 | 0 | Mo-94 | 0.09178 | 0.0022945 | Ru-99 | 0.1276 | 0 | Se-82 | 0.0882 | 0
Zr-91 | 0.1122 | 0 |  |  |  | Mo-95 | 0.15873 | 0.0039683 | Ru-100 | 0.126 | 0
Zr-92 | 0.1715 | 0 | Palladium Weight Fraction: |  |  | Mo-96 | 0.16673 | 0.0041683 | Ru-101 | 0.1706 | 0 | Strontium Weight Fraction:
Zr-94 | 0.1738 | 0 | Pd-102 | 0.0102 | 0 | Mo-97 | 0.09582 | 0.0023955 | Ru-102 | 0.3155 | 0 | Sr-84 | 0.0056 | 0
Zr-96 | 0.028 | 0 | Pd-104 | 0.1114 | 0 | Mo-98 | 0.24292 | 0.006073 | Ru-104 | 0.1862 | 0 | Sr-86 | 0.0986 | 0
|  |  | Pd-105 | 0.2233 | 0 | Mo-100 | 0.09744 | 0.002436 |  |  |  | Sr-87 | 0.07 | 0
Silver Weight Fraction: |  |  | Pd-106 | 0.2733 | 0 |  |  |  | Tin Weight Fraction: |  |  | Sr-88 | 0.8258 | 0
Ag-107 | 0.51839 | 0 | Pd-108 | 0.2646 | 0 | Cadmium Weight Fraction: |  |  | Sn-112 | 0.0097 | 0
Ag-109 | 0.48161 | 0 | Pd-110 | 0.1172 | 0 | Cd-106 | 0.01245 | 0 | Sn-114 | 0.0066 | 0 | Indium Weight Fraction:
[6 empty] | Cd-108 | 0.00888 | 0 | Sn-115 | 0.0034 | 0 | In-113 | 0.04281 | 0
Tellurium Weight Fraction: |  |  | Xenon Weight Fraction: |  |  | Cd-110 | 0.1247 | 0 | Sn-116 | 0.1454 | 0 | In-115 | 0.95719 | 0
Te-120 | 0.0009 | 0 | Xe-124 | 0.00095 | 0 | Cd-111 | 0.12795 | 0 | Sn-117 | 0.0768 | 0
Te-122 | 0.0255 | 0 | Xe-126 | 0.00089 | 0 | Cd-112 | 0.24109 | 0 | Sn-118 | 0.2422 | 0 | Antimony Weight Fraction:
Te-123 | 0.0089 | 0 | Xe-128 | 0.0191 | 0 | Cd-113 | 0.12227 | 0 | Sn-119 | 0.0859 | 0 | Sb-121 | 0.5721 | 0
Te-124 | 0.0474 | 0 | Xe-129 | 0.26401 | 0 | Cd-114 | 0.28754 | 0 | Sn-120 | 0.3258 | 0 | Sb-123 | 0.4279 | 0
Te-125 | 0.0707 | 0 | Xe-130 | 0.04071 | 0 | Cd-116 | 0.07512 | 0 | Sn-122 | 0.0463 | 0
Te-126 | 0.1884 | 0 | Xe-131 | 0.21232 | 0 |  |  |  | Sn-124 | 0.0579 | 0 | Lanthanum Weight Fraction:
Te-128 | 0.3174 | 0 | Xe-132 | 0.26909 | 0 | Barium Weight Fraction: | [5 empty] | La-138 | 0.0008881 | 0
Te-130 | 0.3408 | 0 | Xe-134 | 0.10436 | 0 | Ba-130 | 0.0011 | 0 | Neodymium Weight Fraction: |  |  | La-139 | 0.99911 | 0
|  |  | Xe-136 | 0.08857 | 0 | Ba-132 | 0.001 | 0 | Nd-142 | 0.27152 | 0
Samarium Weight Fraction: | [5 empty] | Ba-134 | 0.0242 | 0 | Nd-143 | 0.12174 | 0 | Cerium Weight Fraction:
Sm-144 | 0.0308 | 0 | Gadolinium Weight Fraction: |  |  | Ba-135 | 0.0659 | 0 | Nd-144 | 0.23798 | 0 | Ce-136 | 0.00185 | 0
Sm-147 | 0.15 | 0 | Gd-152 | 0.002 | 0 | Ba-136 | 0.0785 | 0 | Nd-145 | 0.08293 | 0 | Ce-138 | 0.00251 | 0
Sm-148 | 0.1125 | 0 | Gd-154 | 0.0218 | 0 | Ba-137 | 0.1123 | 0 | Nd-146 | 0.17189 | 0 | Ce-140 | 0.8845 | 0
Sm-149 | 0.1382 | 0 | Gd-155 | 0.148 | 0 | Ba-138 | 0.717 | 0 | Nd-148 | 0.05756 | 0 | Ce-142 | 0.11114 | 0
Sm-150 | 0.0737 | 0 | Gd-156 | 0.2047 | 0 |  |  |  | Nd-150 | 0.05638 | 0
Sm-152 | 0.2674 | 0 | Gd-157 | 0.1565 | 0 | Dysprosium Weight Fraction: | [5 empty] | Ytterbium Weight Fraction:
Sm-154 | 0.2274 | 0 | Gd-158 | 0.2484 | 0 | Dy-156 | 0.00056 | 0 | Erbium Weight Fraction: |  |  | Yb-168 | 0.00126 | 0
|  |  | Gd-160 | 0.2186 | 0 | Dy-158 | 0.00095 | 0 | Er-162 | 0.00139 | 0 | Yb-170 | 0.03023 | 0
Europium Weight Fraction: | [5 empty] | Dy-160 | 0.02329 | 0 | Er-164 | 0.01601 | 0 | Yb-171 | 0.14216 | 0
Eu-151 | 0.4781 | 0 | Halfnium Weight Fraction: |  |  | Dy-161 | 0.18889 | 0 | Er-166 | 0.33503 | 0 | Yb-172 | 0.21754 | 0
Eu-153 | 0.5219 | 0 | Hf-174 | 0.00161 | 0 | Dy-162 | 0.25475 | 0 | Er-167 | 0.22869 | 0 | Yb-173 | 0.16098 | 0
|  |  | Hf-176 | 0.0524 | 0 | Dy-163 | 0.24896 | 0 | Er-168 | 0.26978 | 0 | Yb-174 | 0.31896 | 0
Lutetium Weight Fraction: |  |  | Hf-177 | 0.1858 | 0 | Dy-164 | 0.2826 | 0 | Er-170 | 0.1491 | 0 | Yb-176 | 0.12887 | 0
Lu-175 | 0.97401 | 0 | Hf-178 | 0.2728 | 0
Lu-176 | 0.02599 | 0 | Hf-179 | 0.1363 | 0 | Tantalum Weight Fraction: |  |  | Rhenium Weight Fraction: |  |  | Iridium Weight Fraction:
|  |  | Hf-180 | 0.3512 | 0 | Ta-180 | 0.0001176 | 0 | Re-185 | 0.374 | 0 | Ir-191 | 0.3723 | 0
Osmium Weight Fraction: | [5 empty] | Ta-181 | 0.99988 | 0 | Re-187 | 0.626 | 0 | Ir-193 | 0.6277 | 0
Os-184 | 0.0002 | 0 | Tungsten Weight Fraction:
Os-186 | 0.0159 | 0 | W-180 | 0.0012 | 0 | Platinum Weight Fraction: |  |  | Mercury Weight Fraction: |  |  | Thallium Weight Fraction:
Os-187 | 0.0196 | 0 | W-182 | 0.265 | 0 | Pt-190 | 0.00012 | 0 | Hg-196 | 0.0015 | 0 | Tl-203 | 0.29515 | 0
Os-188 | 0.1324 | 0 | W-183 | 0.1431 | 0 | Pt-192 | 0.00782 | 0 | Hg-198 | 0.1004 | 0 | Tl-205 | 0.70485 | 0
Os-189 | 0.1615 | 0 | W-184 | 0.3064 | 0 | Pt-194 | 0.32864 | 0 | Hg-199 | 0.1694 | 0
Os-190 | 0.2626 | 0 | W-186 | 0.2843 | 0 | Pt-195 | 0.33775 | 0 | Hg-200 | 0.2314 | 0 | Lead Weight Fraction:
Os-192 | 0.4078 | 0 |  |  |  | Pt-196 | 0.25211 | 0 | Hg-201 | 0.1317 | 0 | Pb-204 | 0.014 | 0
|  |  | Uranium Weight Fraction: |  |  | Pt-198 | 0.07356 | 0 | Hg-202 | 0.2974 | 0 | Pb-206 | 0.241 | 0
Thorium Weight Fraction: |  |  | U-234 | 5.4e-05 | 0 |  |  |  | Hg-204 | 0.0682 | 0 | Pb-207 | 0.221 | 0
Th-230 | 0.0002 | 0 | U-235 | 0.007204 | 0 | [6 empty] | Pb-208 | 0.524 | 0
Th-232 | 0.9998 | 0 | U-238 | 0.99274 | 0

## HasteC
Hydrogen Weight Fraction: |  |  | Helium Weight Fraction: |  |  | Lithium Weight Fraction: |  |  | Boron Weight Fraction: |  |  | Carbon Weight Fraction: |  | 0.0001 | Monoisotopic elements
H-1 | 0.99986 | 0 | He-3 | 2e-06 | 0 | Li-6 | 0.0485 | 0 | B-10 | 0.1965 | 0 | C-12 | 0.9894 | 9.894e-05 | Beryllium, Fluorine, Sodium, Aluminum, Phosphorus, Scandium, Manganese, Cobalt, Arsenic, Yttrium, Niobium, Rhodium, Iodine, Caesium, Praseodymium, Terbium, Holmium, Thulium, Gold, Bismuth, Protactinium
H-2 | 0.000145 | 0 | He-4 | 1 | 0 | Li-7 | 0.9515 | 0 | B-11 | 0.8035 | 0 | C-13 | 0.0106 | 1.06e-06
Nitrogen Weight Fraction: |  |  | Oxygen Weight Fraction: |  |  | Neon Weight Fraction: |  |  | Magnesium Weight Fraction: |  |  | Silicon Weight Fraction: |  | 0.0008
N-14 | 0.99621 | 0 | O-16 | 0.99776 | 0 | Ne-20 | 0.9048 | 0 | Mg-24 | 0.7888 | 0 | Si-28 | 0.92318 | 0.00073854
N-15 | 0.003795 | 0 | O-17 | 0.00037 | 0 | Ne-21 | 0.0027 | 0 | Mg-25 | 0.1003 | 0 | Si-29 | 0.04645 | 3.716e-05
|  |  | O-18 | 0.00187 | 0 | Ne-22 | 0.0925 | 0 | Mg-26 | 0.1109 | 0 | Si-30 | 0.03037 | 2.4296e-05
Sulfur Weight Fraction:
S-32 | 0.9529 | 0 | Chlorine Weight Fraction: |  |  | Argon Weight Fraction: |  |  | Potassium Weight Fraction: |  |  | Calcium Weight Fraction:
S-33 | 0.00732 | 0 | Cl-35 | 0.758 | 0 | Ar-36 | 0.0207 | 0 | K-39 | 0.93258 | 0 | Ca-40 | 0.96941 | 0
S-34 | 0.03965 | 0 | Cl-37 | 0.242 | 0 | Ar-38 | 0.043 | 0 | K-40 | 0.000117 | 0 | Ca-42 | 0.00647 | 0
S-36 | 0.00013 | 0 |  |  |  | Ar-40 | 0.9363 | 0 | K-41 | 0.067302 | 0 | Ca-43 | 0.00135 | 0
|  |  | Vanadium Weight Fraction: |  | 0.0035 | [6 empty] | Ca-44 | 0.02086 | 0 | Source: | here
Titanium Weight Fraction: |  |  | V-50 | 0.0025 | 8.75e-06 | Chromium Weight Fraction: |  | 0.16 | Iron Weight Fraction: |  | 0.05 | Ca-46 | 4e-05 | 0
Ti-46 | 0.0825 | 0 | V-51 | 0.9975 | 0.0034913 | Cr-50 | 0.04345 | 0.006952 | Fe-54 | 0.05845 | 0.0029225 | Ca-48 | 0.00187 | 0 | Composition of Hastelloy C |  | source
Ti-47 | 0.0744 | 0 |  |  |  | Cr-52 | 0.83789 | 0.13406 | Fe-56 | 0.91754 | 0.045877 |  |  |  | Ni | 0.5456
Ti-48 | 0.7372 | 0 | Zinc Weight Fraction: |  |  | Cr-53 | 0.09501 | 0.015202 | Fe-57 | 0.02119 | 0.0010595 | Nickel Weight Fraction: |  | 0.5456 | Co | 0.025
Ti-49 | 0.0541 | 0 | Zn-64 | 0.4917 | 0 | Cr-54 | 0.02365 | 0.003784 | Fe-58 | 0.00282 | 0.000141 | Ni-58 | 0.68077 | 0.37143 | Cr | 0.16
Ti-50 | 0.0518 | 0 | Zn-66 | 0.2773 | 0 | [6 empty] | Ni-60 | 0.26223 | 0.14307 | Mo | 0.16
|  |  | Zn-67 | 0.0404 | 0 | Gallium Weight Fraction: |  |  | Germanium Weight Fraction: |  |  | Ni-61 | 0.011399 | 0.0062193 | Fe | 0.05
Copper Weight Fraction: |  | 0.005 | Zn-68 | 0.1845 | 0 | Ga-69 | 0.60108 | 0 | Ge-70 | 0.2052 | 0 | Ni-62 | 0.036345 | 0.01983 | W | 0.04
Cu-63 | 0.6915 | 0.0034575 | Zn-70 | 0.0061 | 0 | Ga-71 | 0.39892 | 0 | Ge-72 | 0.2745 | 0 | Ni-64 | 0.009256 | 0.0050501 | Mn | 0.01
Cu-65 | 0.3085 | 0.0015425 | [6 empty] | Ge-73 | 0.0776 | 0 |  |  |  | V | 0.0035
|  |  | Krypton Weight Fraction: |  |  | Rubidium Weight Fraction: |  |  | Ge-74 | 0.3652 | 0 | Selenium Weight Fraction: |  |  | Si | 0.0008
Bromine Weight Fraction: |  |  | Kr-78 | 0.00355 | 0 | Rb-85 | 0.7217 | 0 | Ge-76 | 0.0775 | 0 | Se-74 | 0.0086 | 0 | C | 0.0001
Br-79 | 0.5065 | 0 | Kr-80 | 0.02286 | 0 | Rb-87 | 0.2783 | 0 |  |  |  | Se-76 | 0.0923 | 0 | Cu | 0.005
Br-81 | 0.4935 | 0 | Kr-82 | 0.11593 | 0 |  |  |  | Ruthenium Weight Fraction: |  |  | Se-77 | 0.076 | 0
|  |  | Kr-83 | 0.115 | 0 | Molybdenum Weight Fraction: |  | 0.16 | Ru-96 | 0.0554 | 0 | Se-78 | 0.2369 | 0
Zirconium Weight Fraction: |  |  | Kr-84 | 0.56987 | 0 | Mo-92 | 0.14649 | 0.023438 | Ru-98 | 0.0187 | 0 | Se-80 | 0.498 | 0
Zr-90 | 0.5145 | 0 | Kr-86 | 0.17279 | 0 | Mo-94 | 0.09178 | 0.014685 | Ru-99 | 0.1276 | 0 | Se-82 | 0.0882 | 0
Zr-91 | 0.1122 | 0 |  |  |  | Mo-95 | 0.15873 | 0.025397 | Ru-100 | 0.126 | 0
Zr-92 | 0.1715 | 0 | Palladium Weight Fraction: |  |  | Mo-96 | 0.16673 | 0.026677 | Ru-101 | 0.1706 | 0 | Strontium Weight Fraction:
Zr-94 | 0.1738 | 0 | Pd-102 | 0.0102 | 0 | Mo-97 | 0.09582 | 0.015331 | Ru-102 | 0.3155 | 0 | Sr-84 | 0.0056 | 0
Zr-96 | 0.028 | 0 | Pd-104 | 0.1114 | 0 | Mo-98 | 0.24292 | 0.038867 | Ru-104 | 0.1862 | 0 | Sr-86 | 0.0986 | 0
|  |  | Pd-105 | 0.2233 | 0 | Mo-100 | 0.09744 | 0.01559 |  |  |  | Sr-87 | 0.07 | 0
Silver Weight Fraction: |  |  | Pd-106 | 0.2733 | 0 |  |  |  | Tin Weight Fraction: |  |  | Sr-88 | 0.8258 | 0
Ag-107 | 0.51839 | 0 | Pd-108 | 0.2646 | 0 | Cadmium Weight Fraction: |  |  | Sn-112 | 0.0097 | 0
Ag-109 | 0.48161 | 0 | Pd-110 | 0.1172 | 0 | Cd-106 | 0.01245 | 0 | Sn-114 | 0.0066 | 0 | Indium Weight Fraction:
[6 empty] | Cd-108 | 0.00888 | 0 | Sn-115 | 0.0034 | 0 | In-113 | 0.04281 | 0
Tellurium Weight Fraction: |  |  | Xenon Weight Fraction: |  |  | Cd-110 | 0.1247 | 0 | Sn-116 | 0.1454 | 0 | In-115 | 0.95719 | 0
Te-120 | 0.0009 | 0 | Xe-124 | 0.00095 | 0 | Cd-111 | 0.12795 | 0 | Sn-117 | 0.0768 | 0
Te-122 | 0.0255 | 0 | Xe-126 | 0.00089 | 0 | Cd-112 | 0.24109 | 0 | Sn-118 | 0.2422 | 0 | Antimony Weight Fraction:
Te-123 | 0.0089 | 0 | Xe-128 | 0.0191 | 0 | Cd-113 | 0.12227 | 0 | Sn-119 | 0.0859 | 0 | Sb-121 | 0.5721 | 0
Te-124 | 0.0474 | 0 | Xe-129 | 0.26401 | 0 | Cd-114 | 0.28754 | 0 | Sn-120 | 0.3258 | 0 | Sb-123 | 0.4279 | 0
Te-125 | 0.0707 | 0 | Xe-130 | 0.04071 | 0 | Cd-116 | 0.07512 | 0 | Sn-122 | 0.0463 | 0
Te-126 | 0.1884 | 0 | Xe-131 | 0.21232 | 0 |  |  |  | Sn-124 | 0.0579 | 0 | Lanthanum Weight Fraction:
Te-128 | 0.3174 | 0 | Xe-132 | 0.26909 | 0 | Barium Weight Fraction: | [5 empty] | La-138 | 0.0008881 | 0
Te-130 | 0.3408 | 0 | Xe-134 | 0.10436 | 0 | Ba-130 | 0.0011 | 0 | Neodymium Weight Fraction: |  |  | La-139 | 0.99911 | 0
|  |  | Xe-136 | 0.08857 | 0 | Ba-132 | 0.001 | 0 | Nd-142 | 0.27152 | 0
Samarium Weight Fraction: | [5 empty] | Ba-134 | 0.0242 | 0 | Nd-143 | 0.12174 | 0 | Cerium Weight Fraction:
Sm-144 | 0.0308 | 0 | Gadolinium Weight Fraction: |  |  | Ba-135 | 0.0659 | 0 | Nd-144 | 0.23798 | 0 | Ce-136 | 0.00185 | 0
Sm-147 | 0.15 | 0 | Gd-152 | 0.002 | 0 | Ba-136 | 0.0785 | 0 | Nd-145 | 0.08293 | 0 | Ce-138 | 0.00251 | 0
Sm-148 | 0.1125 | 0 | Gd-154 | 0.0218 | 0 | Ba-137 | 0.1123 | 0 | Nd-146 | 0.17189 | 0 | Ce-140 | 0.8845 | 0
Sm-149 | 0.1382 | 0 | Gd-155 | 0.148 | 0 | Ba-138 | 0.717 | 0 | Nd-148 | 0.05756 | 0 | Ce-142 | 0.11114 | 0
Sm-150 | 0.0737 | 0 | Gd-156 | 0.2047 | 0 |  |  |  | Nd-150 | 0.05638 | 0
Sm-152 | 0.2674 | 0 | Gd-157 | 0.1565 | 0 | Dysprosium Weight Fraction: | [5 empty] | Ytterbium Weight Fraction:
Sm-154 | 0.2274 | 0 | Gd-158 | 0.2484 | 0 | Dy-156 | 0.00056 | 0 | Erbium Weight Fraction: |  |  | Yb-168 | 0.00126 | 0
|  |  | Gd-160 | 0.2186 | 0 | Dy-158 | 0.00095 | 0 | Er-162 | 0.00139 | 0 | Yb-170 | 0.03023 | 0
Europium Weight Fraction: | [5 empty] | Dy-160 | 0.02329 | 0 | Er-164 | 0.01601 | 0 | Yb-171 | 0.14216 | 0
Eu-151 | 0.4781 | 0 | Halfnium Weight Fraction: |  |  | Dy-161 | 0.18889 | 0 | Er-166 | 0.33503 | 0 | Yb-172 | 0.21754 | 0
Eu-153 | 0.5219 | 0 | Hf-174 | 0.00161 | 0 | Dy-162 | 0.25475 | 0 | Er-167 | 0.22869 | 0 | Yb-173 | 0.16098 | 0
|  |  | Hf-176 | 0.0524 | 0 | Dy-163 | 0.24896 | 0 | Er-168 | 0.26978 | 0 | Yb-174 | 0.31896 | 0
Lutetium Weight Fraction: |  |  | Hf-177 | 0.1858 | 0 | Dy-164 | 0.2826 | 0 | Er-170 | 0.1491 | 0 | Yb-176 | 0.12887 | 0
Lu-175 | 0.97401 | 0 | Hf-178 | 0.2728 | 0
Lu-176 | 0.02599 | 0 | Hf-179 | 0.1363 | 0 | Tantalum Weight Fraction: |  |  | Rhenium Weight Fraction: |  |  | Iridium Weight Fraction:
|  |  | Hf-180 | 0.3512 | 0 | Ta-180 | 0.0001176 | 0 | Re-185 | 0.374 | 0 | Ir-191 | 0.3723 | 0
Osmium Weight Fraction: | [5 empty] | Ta-181 | 0.99988 | 0 | Re-187 | 0.626 | 0 | Ir-193 | 0.6277 | 0
Os-184 | 0.0002 | 0 | Tungsten Weight Fraction: |  | 0.04
Os-186 | 0.0159 | 0 | W-180 | 0.0012 | 4.8e-05 | Platinum Weight Fraction: |  |  | Mercury Weight Fraction: |  |  | Thallium Weight Fraction:
Os-187 | 0.0196 | 0 | W-182 | 0.265 | 0.0106 | Pt-190 | 0.00012 | 0 | Hg-196 | 0.0015 | 0 | Tl-203 | 0.29515 | 0
Os-188 | 0.1324 | 0 | W-183 | 0.1431 | 0.005724 | Pt-192 | 0.00782 | 0 | Hg-198 | 0.1004 | 0 | Tl-205 | 0.70485 | 0
Os-189 | 0.1615 | 0 | W-184 | 0.3064 | 0.012256 | Pt-194 | 0.32864 | 0 | Hg-199 | 0.1694 | 0
Os-190 | 0.2626 | 0 | W-186 | 0.2843 | 0.011372 | Pt-195 | 0.33775 | 0 | Hg-200 | 0.2314 | 0 | Lead Weight Fraction:
Os-192 | 0.4078 | 0 |  |  |  | Pt-196 | 0.25211 | 0 | Hg-201 | 0.1317 | 0 | Pb-204 | 0.014 | 0
|  |  | Uranium Weight Fraction: |  |  | Pt-198 | 0.07356 | 0 | Hg-202 | 0.2974 | 0 | Pb-206 | 0.241 | 0
Thorium Weight Fraction: |  |  | U-234 | 5.4e-05 | 0 |  |  |  | Hg-204 | 0.0682 | 0 | Pb-207 | 0.221 | 0
Th-230 | 0.0002 | 0 | U-235 | 0.007204 | 0 | [6 empty] | Pb-208 | 0.524 | 0
Th-232 | 0.9998 | 0 | U-238 | 0.99274 | 0

## HasteN
Hydrogen Weight Fraction: |  |  | Helium Weight Fraction: |  |  | Lithium Weight Fraction: |  |  | Boron Weight Fraction: |  |  | Carbon Weight Fraction: |  | 0.0006 | Monoisotopic elements
H-1 | 0.99986 | 0 | He-3 | 2e-06 | 0 | Li-6 | 0.0485 | 0 | B-10 | 0.1965 | 0 | C-12 | 0.9894 | 0.00059364 | Beryllium, Fluorine, Sodium, Aluminum, Phosphorus, Scandium, Manganese, Cobalt, Arsenic, Yttrium, Niobium, Rhodium, Iodine, Caesium, Praseodymium, Terbium, Holmium, Thulium, Gold, Bismuth, Protactinium
H-2 | 0.000145 | 0 | He-4 | 1 | 0 | Li-7 | 0.9515 | 0 | B-11 | 0.8035 | 0 | C-13 | 0.0106 | 6.36e-06
Nitrogen Weight Fraction: |  |  | Oxygen Weight Fraction: |  |  | Neon Weight Fraction: |  |  | Magnesium Weight Fraction: |  |  | Silicon Weight Fraction: |  | 0.01
N-14 | 0.99621 | 0 | O-16 | 0.99776 | 0 | Ne-20 | 0.9048 | 0 | Mg-24 | 0.7888 | 0 | Si-28 | 0.92318 | 0.0092318
N-15 | 0.003795 | 0 | O-17 | 0.00037 | 0 | Ne-21 | 0.0027 | 0 | Mg-25 | 0.1003 | 0 | Si-29 | 0.04645 | 0.0004645
|  |  | O-18 | 0.00187 | 0 | Ne-22 | 0.0925 | 0 | Mg-26 | 0.1109 | 0 | Si-30 | 0.03037 | 0.0003037
Sulfur Weight Fraction:
S-32 | 0.9529 | 0 | Chlorine Weight Fraction: |  |  | Argon Weight Fraction: |  |  | Potassium Weight Fraction: |  |  | Calcium Weight Fraction:
S-33 | 0.00732 | 0 | Cl-35 | 0.758 | 0 | Ar-36 | 0.0207 | 0 | K-39 | 0.93258 | 0 | Ca-40 | 0.96941 | 0
S-34 | 0.03965 | 0 | Cl-37 | 0.242 | 0 | Ar-38 | 0.043 | 0 | K-40 | 0.000117 | 0 | Ca-42 | 0.00647 | 0
S-36 | 0.00013 | 0 |  |  |  | Ar-40 | 0.9363 | 0 | K-41 | 0.067302 | 0 | Ca-43 | 0.00135 | 0
|  |  | Vanadium Weight Fraction: |  | 0.005 | [6 empty] | Ca-44 | 0.02086 | 0 | Source: | here
Titanium Weight Fraction: |  | 0.0025 | V-50 | 0.0025 | 1.25e-05 | Chromium Weight Fraction: |  | 0.07 | Iron Weight Fraction: |  | 0.04 | Ca-46 | 4e-05 | 0
Ti-46 | 0.0825 | 0.00020625 | V-51 | 0.9975 | 0.0049875 | Cr-50 | 0.04345 | 0.0030415 | Fe-54 | 0.05845 | 0.002338 | Ca-48 | 0.00187 | 0 | Composition of Hastelloy N |  | source
Ti-47 | 0.0744 | 0.000186 |  |  |  | Cr-52 | 0.83789 | 0.058652 | Fe-56 | 0.91754 | 0.036702 |  |  |  | Ni | 0.6909
Ti-48 | 0.7372 | 0.001843 | Zinc Weight Fraction: |  |  | Cr-53 | 0.09501 | 0.0066507 | Fe-57 | 0.02119 | 0.0008476 | Nickel Weight Fraction: |  | 0.6909 | Mo | 0.16
Ti-49 | 0.0541 | 0.00013525 | Zn-64 | 0.4917 | 0 | Cr-54 | 0.02365 | 0.0016555 | Fe-58 | 0.00282 | 0.0001128 | Ni-58 | 0.68077 | 0.47034 | Cr | 0.07
Ti-50 | 0.0518 | 0.0001295 | Zn-66 | 0.2773 | 0 | [6 empty] | Ni-60 | 0.26223 | 0.18118 | Fe | 0.04
|  |  | Zn-67 | 0.0404 | 0 | Gallium Weight Fraction: |  |  | Germanium Weight Fraction: |  |  | Ni-61 | 0.011399 | 0.0078756 | Si | 0.01
Copper Weight Fraction: |  | 0.002 | Zn-68 | 0.1845 | 0 | Ga-69 | 0.60108 | 0 | Ge-70 | 0.2052 | 0 | Ni-62 | 0.036345 | 0.025111 | Mn | 0.008
Cu-63 | 0.6915 | 0.001383 | Zn-70 | 0.0061 | 0 | Ga-71 | 0.39892 | 0 | Ge-72 | 0.2745 | 0 | Ni-64 | 0.009256 | 0.006395 | W | 0.005
Cu-65 | 0.3085 | 0.000617 | [6 empty] | Ge-73 | 0.0776 | 0 |  |  |  | V | 0.005
|  |  | Krypton Weight Fraction: |  |  | Rubidium Weight Fraction: |  |  | Ge-74 | 0.3652 | 0 | Selenium Weight Fraction: |  |  | Cu | 0.0035
Bromine Weight Fraction: |  |  | Kr-78 | 0.00355 | 0 | Rb-85 | 0.7217 | 0 | Ge-76 | 0.0775 | 0 | Se-74 | 0.0086 | 0 | Co | 0.002
Br-79 | 0.5065 | 0 | Kr-80 | 0.02286 | 0 | Rb-87 | 0.2783 | 0 |  |  |  | Se-76 | 0.0923 | 0 | C | 0.0006
Br-81 | 0.4935 | 0 | Kr-82 | 0.11593 | 0 |  |  |  | Ruthenium Weight Fraction: |  |  | Se-77 | 0.076 | 0 | Al | 0.0025
|  |  | Kr-83 | 0.115 | 0 | Molybdenum Weight Fraction: |  | 0.16 | Ru-96 | 0.0554 | 0 | Se-78 | 0.2369 | 0 | Ti | 0.0025
Zirconium Weight Fraction: |  |  | Kr-84 | 0.56987 | 0 | Mo-92 | 0.14649 | 0.023438 | Ru-98 | 0.0187 | 0 | Se-80 | 0.498 | 0
Zr-90 | 0.5145 | 0 | Kr-86 | 0.17279 | 0 | Mo-94 | 0.09178 | 0.014685 | Ru-99 | 0.1276 | 0 | Se-82 | 0.0882 | 0
Zr-91 | 0.1122 | 0 |  |  |  | Mo-95 | 0.15873 | 0.025397 | Ru-100 | 0.126 | 0
Zr-92 | 0.1715 | 0 | Palladium Weight Fraction: |  |  | Mo-96 | 0.16673 | 0.026677 | Ru-101 | 0.1706 | 0 | Strontium Weight Fraction:
Zr-94 | 0.1738 | 0 | Pd-102 | 0.0102 | 0 | Mo-97 | 0.09582 | 0.015331 | Ru-102 | 0.3155 | 0 | Sr-84 | 0.0056 | 0
Zr-96 | 0.028 | 0 | Pd-104 | 0.1114 | 0 | Mo-98 | 0.24292 | 0.038867 | Ru-104 | 0.1862 | 0 | Sr-86 | 0.0986 | 0
|  |  | Pd-105 | 0.2233 | 0 | Mo-100 | 0.09744 | 0.01559 |  |  |  | Sr-87 | 0.07 | 0
Silver Weight Fraction: |  |  | Pd-106 | 0.2733 | 0 |  |  |  | Tin Weight Fraction: |  |  | Sr-88 | 0.8258 | 0
Ag-107 | 0.51839 | 0 | Pd-108 | 0.2646 | 0 | Cadmium Weight Fraction: |  |  | Sn-112 | 0.0097 | 0
Ag-109 | 0.48161 | 0 | Pd-110 | 0.1172 | 0 | Cd-106 | 0.01245 | 0 | Sn-114 | 0.0066 | 0 | Indium Weight Fraction:
[6 empty] | Cd-108 | 0.00888 | 0 | Sn-115 | 0.0034 | 0 | In-113 | 0.04281 | 0
Tellurium Weight Fraction: |  |  | Xenon Weight Fraction: |  |  | Cd-110 | 0.1247 | 0 | Sn-116 | 0.1454 | 0 | In-115 | 0.95719 | 0
Te-120 | 0.0009 | 0 | Xe-124 | 0.00095 | 0 | Cd-111 | 0.12795 | 0 | Sn-117 | 0.0768 | 0
Te-122 | 0.0255 | 0 | Xe-126 | 0.00089 | 0 | Cd-112 | 0.24109 | 0 | Sn-118 | 0.2422 | 0 | Antimony Weight Fraction:
Te-123 | 0.0089 | 0 | Xe-128 | 0.0191 | 0 | Cd-113 | 0.12227 | 0 | Sn-119 | 0.0859 | 0 | Sb-121 | 0.5721 | 0
Te-124 | 0.0474 | 0 | Xe-129 | 0.26401 | 0 | Cd-114 | 0.28754 | 0 | Sn-120 | 0.3258 | 0 | Sb-123 | 0.4279 | 0
Te-125 | 0.0707 | 0 | Xe-130 | 0.04071 | 0 | Cd-116 | 0.07512 | 0 | Sn-122 | 0.0463 | 0
Te-126 | 0.1884 | 0 | Xe-131 | 0.21232 | 0 |  |  |  | Sn-124 | 0.0579 | 0 | Lanthanum Weight Fraction:
Te-128 | 0.3174 | 0 | Xe-132 | 0.26909 | 0 | Barium Weight Fraction: | [5 empty] | La-138 | 0.0008881 | 0
Te-130 | 0.3408 | 0 | Xe-134 | 0.10436 | 0 | Ba-130 | 0.0011 | 0 | Neodymium Weight Fraction: |  |  | La-139 | 0.99911 | 0
|  |  | Xe-136 | 0.08857 | 0 | Ba-132 | 0.001 | 0 | Nd-142 | 0.27152 | 0
Samarium Weight Fraction: | [5 empty] | Ba-134 | 0.0242 | 0 | Nd-143 | 0.12174 | 0 | Cerium Weight Fraction:
Sm-144 | 0.0308 | 0 | Gadolinium Weight Fraction: |  |  | Ba-135 | 0.0659 | 0 | Nd-144 | 0.23798 | 0 | Ce-136 | 0.00185 | 0
Sm-147 | 0.15 | 0 | Gd-152 | 0.002 | 0 | Ba-136 | 0.0785 | 0 | Nd-145 | 0.08293 | 0 | Ce-138 | 0.00251 | 0
Sm-148 | 0.1125 | 0 | Gd-154 | 0.0218 | 0 | Ba-137 | 0.1123 | 0 | Nd-146 | 0.17189 | 0 | Ce-140 | 0.8845 | 0
Sm-149 | 0.1382 | 0 | Gd-155 | 0.148 | 0 | Ba-138 | 0.717 | 0 | Nd-148 | 0.05756 | 0 | Ce-142 | 0.11114 | 0
Sm-150 | 0.0737 | 0 | Gd-156 | 0.2047 | 0 |  |  |  | Nd-150 | 0.05638 | 0
Sm-152 | 0.2674 | 0 | Gd-157 | 0.1565 | 0 | Dysprosium Weight Fraction: | [5 empty] | Ytterbium Weight Fraction:
Sm-154 | 0.2274 | 0 | Gd-158 | 0.2484 | 0 | Dy-156 | 0.00056 | 0 | Erbium Weight Fraction: |  |  | Yb-168 | 0.00126 | 0
|  |  | Gd-160 | 0.2186 | 0 | Dy-158 | 0.00095 | 0 | Er-162 | 0.00139 | 0 | Yb-170 | 0.03023 | 0
Europium Weight Fraction: | [5 empty] | Dy-160 | 0.02329 | 0 | Er-164 | 0.01601 | 0 | Yb-171 | 0.14216 | 0
Eu-151 | 0.4781 | 0 | Halfnium Weight Fraction: |  |  | Dy-161 | 0.18889 | 0 | Er-166 | 0.33503 | 0 | Yb-172 | 0.21754 | 0
Eu-153 | 0.5219 | 0 | Hf-174 | 0.00161 | 0 | Dy-162 | 0.25475 | 0 | Er-167 | 0.22869 | 0 | Yb-173 | 0.16098 | 0
|  |  | Hf-176 | 0.0524 | 0 | Dy-163 | 0.24896 | 0 | Er-168 | 0.26978 | 0 | Yb-174 | 0.31896 | 0
Lutetium Weight Fraction: |  |  | Hf-177 | 0.1858 | 0 | Dy-164 | 0.2826 | 0 | Er-170 | 0.1491 | 0 | Yb-176 | 0.12887 | 0
Lu-175 | 0.97401 | 0 | Hf-178 | 0.2728 | 0
Lu-176 | 0.02599 | 0 | Hf-179 | 0.1363 | 0 | Tantalum Weight Fraction: |  |  | Rhenium Weight Fraction: |  |  | Iridium Weight Fraction:
|  |  | Hf-180 | 0.3512 | 0 | Ta-180 | 0.0001176 | 0 | Re-185 | 0.374 | 0 | Ir-191 | 0.3723 | 0
Osmium Weight Fraction: | [5 empty] | Ta-181 | 0.99988 | 0 | Re-187 | 0.626 | 0 | Ir-193 | 0.6277 | 0
Os-184 | 0.0002 | 0 | Tungsten Weight Fraction: |  | 0.005
Os-186 | 0.0159 | 0 | W-180 | 0.0012 | 6e-06 | Platinum Weight Fraction: |  |  | Mercury Weight Fraction: |  |  | Thallium Weight Fraction:
Os-187 | 0.0196 | 0 | W-182 | 0.265 | 0.001325 | Pt-190 | 0.00012 | 0 | Hg-196 | 0.0015 | 0 | Tl-203 | 0.29515 | 0
Os-188 | 0.1324 | 0 | W-183 | 0.1431 | 0.0007155 | Pt-192 | 0.00782 | 0 | Hg-198 | 0.1004 | 0 | Tl-205 | 0.70485 | 0
Os-189 | 0.1615 | 0 | W-184 | 0.3064 | 0.001532 | Pt-194 | 0.32864 | 0 | Hg-199 | 0.1694 | 0
Os-190 | 0.2626 | 0 | W-186 | 0.2843 | 0.0014215 | Pt-195 | 0.33775 | 0 | Hg-200 | 0.2314 | 0 | Lead Weight Fraction:
Os-192 | 0.4078 | 0 |  |  |  | Pt-196 | 0.25211 | 0 | Hg-201 | 0.1317 | 0 | Pb-204 | 0.014 | 0
|  |  | Uranium Weight Fraction: |  |  | Pt-198 | 0.07356 | 0 | Hg-202 | 0.2974 | 0 | Pb-206 | 0.241 | 0
Thorium Weight Fraction: |  |  | U-234 | 5.4e-05 | 0 |  |  |  | Hg-204 | 0.0682 | 0 | Pb-207 | 0.221 | 0
Th-230 | 0.0002 | 0 | U-235 | 0.007204 | 0 | [6 empty] | Pb-208 | 0.524 | 0
Th-232 | 0.9998 | 0 | U-238 | 0.99274 | 0

## AI-8763D
Hydrogen Weight Fraction: |  |  | Helium Weight Fraction: |  |  | Lithium Weight Fraction: |  | 0.0052841 | Boron Weight Fraction: |  |  | Carbon Weight Fraction: |  |  | Monoisotopic elements |  | atomic weights
H-1 | 0.99986 | 0 | He-3 | 2e-06 | 0 | Li-6 | 0.0485 | 0.00025628 | B-10 | 0.1965 | 0 | C-12 | 0.9894 | 0 | Beryllium, Fluorine, Sodium, Aluminum, Phosphorus, Scandium, Manganese, Cobalt, Arsenic, Yttrium, Niobium, Rhodium, Iodine, Caesium, Praseodymium, Terbium, Holmium, Thulium, Gold, Bismuth, Protactinium |  |  | Ceramic Composition: [mole %] source: "1964 S8ER hydrogen Coating" table 2
H-2 | 0.000145 | 0 | He-4 | 1 | 0 | Li-7 | 0.9515 | 0.0050278 | B-11 | 0.8035 | 0 | C-13 | 0.0106 | 0
[18 empty] | SiO2 | LiO | CaO | TiO2 | MgO | BaO | SrO | ZrO2 | MnO2 | total
Nitrogen Weight Fraction: |  |  | Oxygen Weight Fraction: |  | 0.36234 | Neon Weight Fraction: |  |  | Magnesium Weight Fraction: |  | 0.0015755 | Silicon Weight Fraction: |  | 0.22218 |  |  |  | 0.61 | 0.0585 | 0.021 | 0.0963 | 0.005 | 0.16 | 0.008 | 0.0312 | 0.01
N-14 | 0.99621 | 0 | O-16 | 0.99776 | 0.36152 | Ne-20 | 0.9048 | 0 | Mg-24 | 0.7888 | 0.0012427 | Si-28 | 0.92318 | 0.20511 |  |  | MM | 60.0838 | 22.9615 | 56.072 | 79.855 | 40.2995 | 153.321 | 103.614 | 123.212 | 86.926
N-15 | 0.003795 | 0 | O-17 | 0.00037 | 0.00013406 | Ne-21 | 0.0027 | 0 | Mg-25 | 0.1003 | 0.00015802 | Si-29 | 0.04645 | 0.01032 |  |  | Mass: | 36.6511 | 1.3432 | 1.1775 | 7.69 | 0.2015 | 24.5314 | 0.82891 | 3.8442 | 0.86926 | 77.1372
|  |  | O-18 | 0.00187 | 0.00067757 | Ne-22 | 0.0925 | 0 | Mg-26 | 0.1109 | 0.00017472 | Si-30 | 0.03037 | 0.0067476 |  |  | weight% total | 0.47514 | 0.017414 | 0.015265 | 0.099693 | 0.0026122 | 0.31802 | 0.010746 | 0.049836 | 0.011269 | 1
Sulfur Weight Fraction: | [16 empty] | relative weight% O | 0.53239 | 0.69656 | 0.28524 | 0.40058 | 0.39688 | 0.10432 | 0.15436 | 0.25962 | 0.36799
S-32 | 0.9529 | 0 | Chlorine Weight Fraction: |  |  | Argon Weight Fraction: |  |  | Potassium Weight Fraction: |  |  | Calcium Weight Fraction: |  | 0.010911 |  |  | relative weight% other | 0.46761 | 0.30344 | 0.71476 | 0.59942 | 0.60312 | 0.89568 | 0.84564 | 0.74038 | 0.63201
S-33 | 0.00732 | 0 | Cl-35 | 0.758 | 0 | Ar-36 | 0.0207 | 0 | K-39 | 0.93258 | 0 | Ca-40 | 0.96941 | 0.010577 |  |  | weight% element 1 | 0.22218 | 0.0052841 | 0.010911 | 0.059758 | 0.0015755 | 0.28485 | 0.0090872 | 0.036898 | 0.0071221 | 0.63766
S-34 | 0.03965 | 0 | Cl-37 | 0.242 | 0 | Ar-38 | 0.043 | 0 | K-40 | 0.000117 | 0 | Ca-42 | 0.00647 | 7.0594e-05 |  |  | weight% O | 0.25296 | 0.01213 | 0.0043542 | 0.039935 | 0.0010367 | 0.033175 | 0.0016588 | 0.012938 | 0.0041469 | 0.36234
S-36 | 0.00013 | 0 |  |  |  | Ar-40 | 0.9363 | 0 | K-41 | 0.067302 | 0 | Ca-43 | 0.00135 | 1.473e-05
|  |  | Vanadium Weight Fraction: | [8 empty] | Ca-44 | 0.02086 | 0.0002276 | Source: | here
Titanium Weight Fraction: |  | 0.059758 | V-50 | 0.0025 | 0 | Chromium Weight Fraction: |  |  | Iron Weight Fraction: |  |  | Ca-46 | 4e-05 | 4.3644e-07 | O | 0.36234
Ti-46 | 0.0825 | 0.0049301 | V-51 | 0.9975 | 0 | Cr-50 | 0.04345 | 0 | Fe-54 | 0.05845 | 0 | Ca-48 | 0.00187 | 2.0403e-05 | Si | 0.22218
Ti-47 | 0.0744 | 0.004446 |  |  |  | Cr-52 | 0.83789 | 0 | Fe-56 | 0.91754 | 0 |  |  |  | Li | 0.0052841
Ti-48 | 0.7372 | 0.044054 | Zinc Weight Fraction: |  |  | Cr-53 | 0.09501 | 0 | Fe-57 | 0.02119 | 0 | Nickel Weight Fraction: |  |  | Ca | 0.010911
Ti-49 | 0.0541 | 0.0032329 | Zn-64 | 0.4917 | 0 | Cr-54 | 0.02365 | 0 | Fe-58 | 0.00282 | 0 | Ni-58 | 0.68077 | 0 | Ti | 0.059758
Ti-50 | 0.0518 | 0.0030955 | Zn-66 | 0.2773 | 0 | [6 empty] | Ni-60 | 0.26223 | 0 | Mg | 0.0015755
|  |  | Zn-67 | 0.0404 | 0 | Gallium Weight Fraction: |  |  | Germanium Weight Fraction: |  |  | Ni-61 | 0.011399 | 0 | Ba | 0.28485
Copper Weight Fraction: |  |  | Zn-68 | 0.1845 | 0 | Ga-69 | 0.60108 | 0 | Ge-70 | 0.2052 | 0 | Ni-62 | 0.036345 | 0 | Sr | 0.0090872
Cu-63 | 0.6915 | 0 | Zn-70 | 0.0061 | 0 | Ga-71 | 0.39892 | 0 | Ge-72 | 0.2745 | 0 | Ni-64 | 0.009256 | 0 | Zr | 0.036898
Cu-65 | 0.3085 | 0 | [6 empty] | Ge-73 | 0.0776 | 0 |  |  |  | Mn | 0.0071221
|  |  | Krypton Weight Fraction: |  |  | Rubidium Weight Fraction: |  |  | Ge-74 | 0.3652 | 0 | Selenium Weight Fraction:
Bromine Weight Fraction: |  |  | Kr-78 | 0.00355 | 0 | Rb-85 | 0.7217 | 0 | Ge-76 | 0.0775 | 0 | Se-74 | 0.0086 | 0
Br-79 | 0.5065 | 0 | Kr-80 | 0.02286 | 0 | Rb-87 | 0.2783 | 0 |  |  |  | Se-76 | 0.0923 | 0
Br-81 | 0.4935 | 0 | Kr-82 | 0.11593 | 0 |  |  |  | Ruthenium Weight Fraction: |  |  | Se-77 | 0.076 | 0
|  |  | Kr-83 | 0.115 | 0 | Molybdenum Weight Fraction: |  |  | Ru-96 | 0.0554 | 0 | Se-78 | 0.2369 | 0
Zirconium Weight Fraction: |  | 0.036898 | Kr-84 | 0.56987 | 0 | Mo-92 | 0.14649 | 0 | Ru-98 | 0.0187 | 0 | Se-80 | 0.498 | 0
Zr-90 | 0.5145 | 0.018984 | Kr-86 | 0.17279 | 0 | Mo-94 | 0.09178 | 0 | Ru-99 | 0.1276 | 0 | Se-82 | 0.0882 | 0
Zr-91 | 0.1122 | 0.0041399 |  |  |  | Mo-95 | 0.15873 | 0 | Ru-100 | 0.126 | 0
Zr-92 | 0.1715 | 0.006328 | Palladium Weight Fraction: |  |  | Mo-96 | 0.16673 | 0 | Ru-101 | 0.1706 | 0 | Strontium Weight Fraction: |  | 0.0090872
Zr-94 | 0.1738 | 0.0064128 | Pd-102 | 0.0102 | 0 | Mo-97 | 0.09582 | 0 | Ru-102 | 0.3155 | 0 | Sr-84 | 0.0056 | 5.0888e-05
Zr-96 | 0.028 | 0.0010331 | Pd-104 | 0.1114 | 0 | Mo-98 | 0.24292 | 0 | Ru-104 | 0.1862 | 0 | Sr-86 | 0.0986 | 0.000896
|  |  | Pd-105 | 0.2233 | 0 | Mo-100 | 0.09744 | 0 |  |  |  | Sr-87 | 0.07 | 0.0006361
Silver Weight Fraction: |  |  | Pd-106 | 0.2733 | 0 |  |  |  | Tin Weight Fraction: |  |  | Sr-88 | 0.8258 | 0.0075042
Ag-107 | 0.51839 | 0 | Pd-108 | 0.2646 | 0 | Cadmium Weight Fraction: |  |  | Sn-112 | 0.0097 | 0
Ag-109 | 0.48161 | 0 | Pd-110 | 0.1172 | 0 | Cd-106 | 0.01245 | 0 | Sn-114 | 0.0066 | 0 | Indium Weight Fraction:
[6 empty] | Cd-108 | 0.00888 | 0 | Sn-115 | 0.0034 | 0 | In-113 | 0.04281 | 0
Tellurium Weight Fraction: |  |  | Xenon Weight Fraction: |  |  | Cd-110 | 0.1247 | 0 | Sn-116 | 0.1454 | 0 | In-115 | 0.95719 | 0
Te-120 | 0.0009 | 0 | Xe-124 | 0.00095 | 0 | Cd-111 | 0.12795 | 0 | Sn-117 | 0.0768 | 0
Te-122 | 0.0255 | 0 | Xe-126 | 0.00089 | 0 | Cd-112 | 0.24109 | 0 | Sn-118 | 0.2422 | 0 | Antimony Weight Fraction:
Te-123 | 0.0089 | 0 | Xe-128 | 0.0191 | 0 | Cd-113 | 0.12227 | 0 | Sn-119 | 0.0859 | 0 | Sb-121 | 0.5721 | 0
Te-124 | 0.0474 | 0 | Xe-129 | 0.26401 | 0 | Cd-114 | 0.28754 | 0 | Sn-120 | 0.3258 | 0 | Sb-123 | 0.4279 | 0
Te-125 | 0.0707 | 0 | Xe-130 | 0.04071 | 0 | Cd-116 | 0.07512 | 0 | Sn-122 | 0.0463 | 0
Te-126 | 0.1884 | 0 | Xe-131 | 0.21232 | 0 |  |  |  | Sn-124 | 0.0579 | 0 | Lanthanum Weight Fraction:
Te-128 | 0.3174 | 0 | Xe-132 | 0.26909 | 0 | Barium Weight Fraction: |  | 0.28485 |  |  |  | La-138 | 0.0008881 | 0
Te-130 | 0.3408 | 0 | Xe-134 | 0.10436 | 0 | Ba-130 | 0.0011 | 0.00031333 | Neodymium Weight Fraction: |  |  | La-139 | 0.99911 | 0
|  |  | Xe-136 | 0.08857 | 0 | Ba-132 | 0.001 | 0.00028485 | Nd-142 | 0.27152 | 0
Samarium Weight Fraction: | [5 empty] | Ba-134 | 0.0242 | 0.0068933 | Nd-143 | 0.12174 | 0 | Cerium Weight Fraction:
Sm-144 | 0.0308 | 0 | Gadolinium Weight Fraction: |  |  | Ba-135 | 0.0659 | 0.018771 | Nd-144 | 0.23798 | 0 | Ce-136 | 0.00185 | 0
Sm-147 | 0.15 | 0 | Gd-152 | 0.002 | 0 | Ba-136 | 0.0785 | 0.022361 | Nd-145 | 0.08293 | 0 | Ce-138 | 0.00251 | 0
Sm-148 | 0.1125 | 0 | Gd-154 | 0.0218 | 0 | Ba-137 | 0.1123 | 0.031988 | Nd-146 | 0.17189 | 0 | Ce-140 | 0.8845 | 0
Sm-149 | 0.1382 | 0 | Gd-155 | 0.148 | 0 | Ba-138 | 0.717 | 0.20424 | Nd-148 | 0.05756 | 0 | Ce-142 | 0.11114 | 0
Sm-150 | 0.0737 | 0 | Gd-156 | 0.2047 | 0 |  |  |  | Nd-150 | 0.05638 | 0
Sm-152 | 0.2674 | 0 | Gd-157 | 0.1565 | 0 | Dysprosium Weight Fraction: | [5 empty] | Ytterbium Weight Fraction:
Sm-154 | 0.2274 | 0 | Gd-158 | 0.2484 | 0 | Dy-156 | 0.00056 | 0 | Erbium Weight Fraction: |  |  | Yb-168 | 0.00126 | 0
|  |  | Gd-160 | 0.2186 | 0 | Dy-158 | 0.00095 | 0 | Er-162 | 0.00139 | 0 | Yb-170 | 0.03023 | 0
Europium Weight Fraction: | [5 empty] | Dy-160 | 0.02329 | 0 | Er-164 | 0.01601 | 0 | Yb-171 | 0.14216 | 0
Eu-151 | 0.4781 | 0 | Halfnium Weight Fraction: |  |  | Dy-161 | 0.18889 | 0 | Er-166 | 0.33503 | 0 | Yb-172 | 0.21754 | 0
Eu-153 | 0.5219 | 0 | Hf-174 | 0.00161 | 0 | Dy-162 | 0.25475 | 0 | Er-167 | 0.22869 | 0 | Yb-173 | 0.16098 | 0
|  |  | Hf-176 | 0.0524 | 0 | Dy-163 | 0.24896 | 0 | Er-168 | 0.26978 | 0 | Yb-174 | 0.31896 | 0
Lutetium Weight Fraction: |  |  | Hf-177 | 0.1858 | 0 | Dy-164 | 0.2826 | 0 | Er-170 | 0.1491 | 0 | Yb-176 | 0.12887 | 0
Lu-175 | 0.97401 | 0 | Hf-178 | 0.2728 | 0
Lu-176 | 0.02599 | 0 | Hf-179 | 0.1363 | 0 | Tantalum Weight Fraction: |  |  | Rhenium Weight Fraction: |  |  | Iridium Weight Fraction:
|  |  | Hf-180 | 0.3512 | 0 | Ta-180 | 0.0001176 | 0 | Re-185 | 0.374 | 0 | Ir-191 | 0.3723 | 0
Osmium Weight Fraction: | [5 empty] | Ta-181 | 0.99988 | 0 | Re-187 | 0.626 | 0 | Ir-193 | 0.6277 | 0
Os-184 | 0.0002 | 0 | Tungsten Weight Fraction:
Os-186 | 0.0159 | 0 | W-180 | 0.0012 | 0 | Platinum Weight Fraction: |  |  | Mercury Weight Fraction: |  |  | Thallium Weight Fraction:
Os-187 | 0.0196 | 0 | W-182 | 0.265 | 0 | Pt-190 | 0.00012 | 0 | Hg-196 | 0.0015 | 0 | Tl-203 | 0.29515 | 0
Os-188 | 0.1324 | 0 | W-183 | 0.1431 | 0 | Pt-192 | 0.00782 | 0 | Hg-198 | 0.1004 | 0 | Tl-205 | 0.70485 | 0
Os-189 | 0.1615 | 0 | W-184 | 0.3064 | 0 | Pt-194 | 0.32864 | 0 | Hg-199 | 0.1694 | 0
Os-190 | 0.2626 | 0 | W-186 | 0.2843 | 0 | Pt-195 | 0.33775 | 0 | Hg-200 | 0.2314 | 0 | Lead Weight Fraction:
Os-192 | 0.4078 | 0 |  |  |  | Pt-196 | 0.25211 | 0 | Hg-201 | 0.1317 | 0 | Pb-204 | 0.014 | 0
|  |  | Uranium Weight Fraction: |  |  | Pt-198 | 0.07356 | 0 | Hg-202 | 0.2974 | 0 | Pb-206 | 0.241 | 0
Thorium Weight Fraction: |  |  | U-234 | 5.4e-05 | 0 |  |  |  | Hg-204 | 0.0682 | 0 | Pb-207 | 0.221 | 0
Th-230 | 0.0002 | 0 | U-235 | 0.007204 | 0 | [6 empty] | Pb-208 | 0.524 | 0
Th-232 | 0.9998 | 0 | U-238 | 0.99274 | 0

## BeO
Hydrogen Weight Fraction: |  |  | Helium Weight Fraction: |  |  | Lithium Weight Fraction: |  |  | Boron Weight Fraction: |  |  | Carbon Weight Fraction: |  |  | Monoisotopic elements
H-1 | 0.99986 | 0 | He-3 | 2e-06 | 0 | Li-6 | 0.0485 | 0 | B-10 | 0.1965 | 0 | C-12 | 0.9894 | 0 | Beryllium, Fluorine, Sodium, Aluminum, Phosphorus, Scandium, Manganese, Cobalt, Arsenic, Yttrium, Niobium, Rhodium, Iodine, Caesium, Praseodymium, Terbium, Holmium, Thulium, Gold, Bismuth, Protactinium
H-2 | 0.000145 | 0 | He-4 | 1 | 0 | Li-7 | 0.9515 | 0 | B-11 | 0.8035 | 0 | C-13 | 0.0106 | 0
Nitrogen Weight Fraction: |  |  | Oxygen Weight Fraction: |  | 0.63968 | Neon Weight Fraction: |  |  | Magnesium Weight Fraction: |  |  | Silicon Weight Fraction:
N-14 | 0.99621 | 0 | O-16 | 0.99776 | 0.63825 | Ne-20 | 0.9048 | 0 | Mg-24 | 0.7888 | 0 | Si-28 | 0.92318 | 0
N-15 | 0.003795 | 0 | O-17 | 0.00037 | 0.00023668 | Ne-21 | 0.0027 | 0 | Mg-25 | 0.1003 | 0 | Si-29 | 0.04645 | 0
|  |  | O-18 | 0.00187 | 0.0011962 | Ne-22 | 0.0925 | 0 | Mg-26 | 0.1109 | 0 | Si-30 | 0.03037 | 0
Sulfur Weight Fraction:
S-32 | 0.9529 | 0 | Chlorine Weight Fraction: |  |  | Argon Weight Fraction: |  |  | Potassium Weight Fraction: |  |  | Calcium Weight Fraction:
S-33 | 0.00732 | 0 | Cl-35 | 0.758 | 0 | Ar-36 | 0.0207 | 0 | K-39 | 0.93258 | 0 | Ca-40 | 0.96941 | 0
S-34 | 0.03965 | 0 | Cl-37 | 0.242 | 0 | Ar-38 | 0.043 | 0 | K-40 | 0.000117 | 0 | Ca-42 | 0.00647 | 0
S-36 | 0.00013 | 0 |  |  |  | Ar-40 | 0.9363 | 0 | K-41 | 0.067302 | 0 | Ca-43 | 0.00135 | 0
|  |  | Vanadium Weight Fraction: | [8 empty] | Ca-44 | 0.02086 | 0 | Source: | here
Titanium Weight Fraction: |  |  | V-50 | 0.0025 | 0 | Chromium Weight Fraction: |  |  | Iron Weight Fraction: |  |  | Ca-46 | 4e-05 | 0
Ti-46 | 0.0825 | 0 | V-51 | 0.9975 | 0 | Cr-50 | 0.04345 | 0 | Fe-54 | 0.05845 | 0 | Ca-48 | 0.00187 | 0 | Material
Ti-47 | 0.0744 | 0 |  |  |  | Cr-52 | 0.83789 | 0 | Fe-56 | 0.91754 | 0 |  |  |  | Be | 0.36032
Ti-48 | 0.7372 | 0 | Zinc Weight Fraction: |  |  | Cr-53 | 0.09501 | 0 | Fe-57 | 0.02119 | 0 | Nickel Weight Fraction: |  |  | O | 0.63968
Ti-49 | 0.0541 | 0 | Zn-64 | 0.4917 | 0 | Cr-54 | 0.02365 | 0 | Fe-58 | 0.00282 | 0 | Ni-58 | 0.68077 | 0
Ti-50 | 0.0518 | 0 | Zn-66 | 0.2773 | 0 | [6 empty] | Ni-60 | 0.26223 | 0
|  |  | Zn-67 | 0.0404 | 0 | Gallium Weight Fraction: |  |  | Germanium Weight Fraction: |  |  | Ni-61 | 0.011399 | 0
Copper Weight Fraction: |  |  | Zn-68 | 0.1845 | 0 | Ga-69 | 0.60108 | 0 | Ge-70 | 0.2052 | 0 | Ni-62 | 0.036345 | 0
Cu-63 | 0.6915 | 0 | Zn-70 | 0.0061 | 0 | Ga-71 | 0.39892 | 0 | Ge-72 | 0.2745 | 0 | Ni-64 | 0.009256 | 0
Cu-65 | 0.3085 | 0 | [6 empty] | Ge-73 | 0.0776 | 0
|  |  | Krypton Weight Fraction: |  |  | Rubidium Weight Fraction: |  |  | Ge-74 | 0.3652 | 0 | Selenium Weight Fraction:
Bromine Weight Fraction: |  |  | Kr-78 | 0.00355 | 0 | Rb-85 | 0.7217 | 0 | Ge-76 | 0.0775 | 0 | Se-74 | 0.0086 | 0
Br-79 | 0.5065 | 0 | Kr-80 | 0.02286 | 0 | Rb-87 | 0.2783 | 0 |  |  |  | Se-76 | 0.0923 | 0
Br-81 | 0.4935 | 0 | Kr-82 | 0.11593 | 0 |  |  |  | Ruthenium Weight Fraction: |  |  | Se-77 | 0.076 | 0
|  |  | Kr-83 | 0.115 | 0 | Molybdenum Weight Fraction: |  |  | Ru-96 | 0.0554 | 0 | Se-78 | 0.2369 | 0
Zirconium Weight Fraction: |  |  | Kr-84 | 0.56987 | 0 | Mo-92 | 0.14649 | 0 | Ru-98 | 0.0187 | 0 | Se-80 | 0.498 | 0
Zr-90 | 0.5145 | 0 | Kr-86 | 0.17279 | 0 | Mo-94 | 0.09178 | 0 | Ru-99 | 0.1276 | 0 | Se-82 | 0.0882 | 0
Zr-91 | 0.1122 | 0 |  |  |  | Mo-95 | 0.15873 | 0 | Ru-100 | 0.126 | 0
Zr-92 | 0.1715 | 0 | Palladium Weight Fraction: |  |  | Mo-96 | 0.16673 | 0 | Ru-101 | 0.1706 | 0 | Strontium Weight Fraction:
Zr-94 | 0.1738 | 0 | Pd-102 | 0.0102 | 0 | Mo-97 | 0.09582 | 0 | Ru-102 | 0.3155 | 0 | Sr-84 | 0.0056 | 0
Zr-96 | 0.028 | 0 | Pd-104 | 0.1114 | 0 | Mo-98 | 0.24292 | 0 | Ru-104 | 0.1862 | 0 | Sr-86 | 0.0986 | 0
|  |  | Pd-105 | 0.2233 | 0 | Mo-100 | 0.09744 | 0 |  |  |  | Sr-87 | 0.07 | 0
Silver Weight Fraction: |  |  | Pd-106 | 0.2733 | 0 |  |  |  | Tin Weight Fraction: |  |  | Sr-88 | 0.8258 | 0
Ag-107 | 0.51839 | 0 | Pd-108 | 0.2646 | 0 | Cadmium Weight Fraction: |  |  | Sn-112 | 0.0097 | 0
Ag-109 | 0.48161 | 0 | Pd-110 | 0.1172 | 0 | Cd-106 | 0.01245 | 0 | Sn-114 | 0.0066 | 0 | Indium Weight Fraction:
[6 empty] | Cd-108 | 0.00888 | 0 | Sn-115 | 0.0034 | 0 | In-113 | 0.04281 | 0
Tellurium Weight Fraction: |  |  | Xenon Weight Fraction: |  |  | Cd-110 | 0.1247 | 0 | Sn-116 | 0.1454 | 0 | In-115 | 0.95719 | 0
Te-120 | 0.0009 | 0 | Xe-124 | 0.00095 | 0 | Cd-111 | 0.12795 | 0 | Sn-117 | 0.0768 | 0
Te-122 | 0.0255 | 0 | Xe-126 | 0.00089 | 0 | Cd-112 | 0.24109 | 0 | Sn-118 | 0.2422 | 0 | Antimony Weight Fraction:
Te-123 | 0.0089 | 0 | Xe-128 | 0.0191 | 0 | Cd-113 | 0.12227 | 0 | Sn-119 | 0.0859 | 0 | Sb-121 | 0.5721 | 0
Te-124 | 0.0474 | 0 | Xe-129 | 0.26401 | 0 | Cd-114 | 0.28754 | 0 | Sn-120 | 0.3258 | 0 | Sb-123 | 0.4279 | 0
Te-125 | 0.0707 | 0 | Xe-130 | 0.04071 | 0 | Cd-116 | 0.07512 | 0 | Sn-122 | 0.0463 | 0
Te-126 | 0.1884 | 0 | Xe-131 | 0.21232 | 0 |  |  |  | Sn-124 | 0.0579 | 0 | Lanthanum Weight Fraction:
Te-128 | 0.3174 | 0 | Xe-132 | 0.26909 | 0 | Barium Weight Fraction: | [5 empty] | La-138 | 0.0008881 | 0
Te-130 | 0.3408 | 0 | Xe-134 | 0.10436 | 0 | Ba-130 | 0.0011 | 0 | Neodymium Weight Fraction: |  |  | La-139 | 0.99911 | 0
|  |  | Xe-136 | 0.08857 | 0 | Ba-132 | 0.001 | 0 | Nd-142 | 0.27152 | 0
Samarium Weight Fraction: | [5 empty] | Ba-134 | 0.0242 | 0 | Nd-143 | 0.12174 | 0 | Cerium Weight Fraction:
Sm-144 | 0.0308 | 0 | Gadolinium Weight Fraction: |  |  | Ba-135 | 0.0659 | 0 | Nd-144 | 0.23798 | 0 | Ce-136 | 0.00185 | 0
Sm-147 | 0.15 | 0 | Gd-152 | 0.002 | 0 | Ba-136 | 0.0785 | 0 | Nd-145 | 0.08293 | 0 | Ce-138 | 0.00251 | 0
Sm-148 | 0.1125 | 0 | Gd-154 | 0.0218 | 0 | Ba-137 | 0.1123 | 0 | Nd-146 | 0.17189 | 0 | Ce-140 | 0.8845 | 0
Sm-149 | 0.1382 | 0 | Gd-155 | 0.148 | 0 | Ba-138 | 0.717 | 0 | Nd-148 | 0.05756 | 0 | Ce-142 | 0.11114 | 0
Sm-150 | 0.0737 | 0 | Gd-156 | 0.2047 | 0 |  |  |  | Nd-150 | 0.05638 | 0
Sm-152 | 0.2674 | 0 | Gd-157 | 0.1565 | 0 | Dysprosium Weight Fraction: | [5 empty] | Ytterbium Weight Fraction:
Sm-154 | 0.2274 | 0 | Gd-158 | 0.2484 | 0 | Dy-156 | 0.00056 | 0 | Erbium Weight Fraction: |  |  | Yb-168 | 0.00126 | 0
|  |  | Gd-160 | 0.2186 | 0 | Dy-158 | 0.00095 | 0 | Er-162 | 0.00139 | 0 | Yb-170 | 0.03023 | 0
Europium Weight Fraction: | [5 empty] | Dy-160 | 0.02329 | 0 | Er-164 | 0.01601 | 0 | Yb-171 | 0.14216 | 0
Eu-151 | 0.4781 | 0 | Halfnium Weight Fraction: |  |  | Dy-161 | 0.18889 | 0 | Er-166 | 0.33503 | 0 | Yb-172 | 0.21754 | 0
Eu-153 | 0.5219 | 0 | Hf-174 | 0.00161 | 0 | Dy-162 | 0.25475 | 0 | Er-167 | 0.22869 | 0 | Yb-173 | 0.16098 | 0
|  |  | Hf-176 | 0.0524 | 0 | Dy-163 | 0.24896 | 0 | Er-168 | 0.26978 | 0 | Yb-174 | 0.31896 | 0
Lutetium Weight Fraction: |  |  | Hf-177 | 0.1858 | 0 | Dy-164 | 0.2826 | 0 | Er-170 | 0.1491 | 0 | Yb-176 | 0.12887 | 0
Lu-175 | 0.97401 | 0 | Hf-178 | 0.2728 | 0
Lu-176 | 0.02599 | 0 | Hf-179 | 0.1363 | 0 | Tantalum Weight Fraction: |  |  | Rhenium Weight Fraction: |  |  | Iridium Weight Fraction:
|  |  | Hf-180 | 0.3512 | 0 | Ta-180 | 0.0001176 | 0 | Re-185 | 0.374 | 0 | Ir-191 | 0.3723 | 0
Osmium Weight Fraction: | [5 empty] | Ta-181 | 0.99988 | 0 | Re-187 | 0.626 | 0 | Ir-193 | 0.6277 | 0
Os-184 | 0.0002 | 0 | Tungsten Weight Fraction:
Os-186 | 0.0159 | 0 | W-180 | 0.0012 | 0 | Platinum Weight Fraction: |  |  | Mercury Weight Fraction: |  |  | Thallium Weight Fraction:
Os-187 | 0.0196 | 0 | W-182 | 0.265 | 0 | Pt-190 | 0.00012 | 0 | Hg-196 | 0.0015 | 0 | Tl-203 | 0.29515 | 0
Os-188 | 0.1324 | 0 | W-183 | 0.1431 | 0 | Pt-192 | 0.00782 | 0 | Hg-198 | 0.1004 | 0 | Tl-205 | 0.70485 | 0
Os-189 | 0.1615 | 0 | W-184 | 0.3064 | 0 | Pt-194 | 0.32864 | 0 | Hg-199 | 0.1694 | 0
Os-190 | 0.2626 | 0 | W-186 | 0.2843 | 0 | Pt-195 | 0.33775 | 0 | Hg-200 | 0.2314 | 0 | Lead Weight Fraction:
Os-192 | 0.4078 | 0 |  |  |  | Pt-196 | 0.25211 | 0 | Hg-201 | 0.1317 | 0 | Pb-204 | 0.014 | 0
|  |  | Uranium Weight Fraction: |  |  | Pt-198 | 0.07356 | 0 | Hg-202 | 0.2974 | 0 | Pb-206 | 0.241 | 0
Thorium Weight Fraction: |  |  | U-234 | 5.4e-05 | 0 |  |  |  | Hg-204 | 0.0682 | 0 | Pb-207 | 0.221 | 0
Th-230 | 0.0002 | 0 | U-235 | 0.007204 | 0 | [6 empty] | Pb-208 | 0.524 | 0
Th-232 | 0.9998 | 0 | U-238 | 0.99274 | 0

## Be
Hydrogen Weight Fraction: |  |  | Helium Weight Fraction: |  |  | Lithium Weight Fraction: |  |  | Boron Weight Fraction: |  |  | Carbon Weight Fraction: |  |  | Monoisotopic elements
H-1 | 0.99986 | 0 | He-3 | 2e-06 | 0 | Li-6 | 0.0485 | 0 | B-10 | 0.1965 | 0 | C-12 | 0.9894 | 0 | Beryllium, Fluorine, Sodium, Aluminum, Phosphorus, Scandium, Manganese, Cobalt, Arsenic, Yttrium, Niobium, Rhodium, Iodine, Caesium, Praseodymium, Terbium, Holmium, Thulium, Gold, Bismuth, Protactinium
H-2 | 0.000145 | 0 | He-4 | 1 | 0 | Li-7 | 0.9515 | 0 | B-11 | 0.8035 | 0 | C-13 | 0.0106 | 0
Nitrogen Weight Fraction: |  |  | Oxygen Weight Fraction: |  |  | Neon Weight Fraction: |  |  | Magnesium Weight Fraction: |  |  | Silicon Weight Fraction:
N-14 | 0.99621 | 0 | O-16 | 0.99776 | 0 | Ne-20 | 0.9048 | 0 | Mg-24 | 0.7888 | 0 | Si-28 | 0.92318 | 0
N-15 | 0.003795 | 0 | O-17 | 0.00037 | 0 | Ne-21 | 0.0027 | 0 | Mg-25 | 0.1003 | 0 | Si-29 | 0.04645 | 0
|  |  | O-18 | 0.00187 | 0 | Ne-22 | 0.0925 | 0 | Mg-26 | 0.1109 | 0 | Si-30 | 0.03037 | 0
Sulfur Weight Fraction:
S-32 | 0.9529 | 0 | Chlorine Weight Fraction: |  |  | Argon Weight Fraction: |  |  | Potassium Weight Fraction: |  |  | Calcium Weight Fraction:
S-33 | 0.00732 | 0 | Cl-35 | 0.758 | 0 | Ar-36 | 0.0207 | 0 | K-39 | 0.93258 | 0 | Ca-40 | 0.96941 | 0
S-34 | 0.03965 | 0 | Cl-37 | 0.242 | 0 | Ar-38 | 0.043 | 0 | K-40 | 0.000117 | 0 | Ca-42 | 0.00647 | 0
S-36 | 0.00013 | 0 |  |  |  | Ar-40 | 0.9363 | 0 | K-41 | 0.067302 | 0 | Ca-43 | 0.00135 | 0
|  |  | Vanadium Weight Fraction: | [8 empty] | Ca-44 | 0.02086 | 0 | Source: | here
Titanium Weight Fraction: |  |  | V-50 | 0.0025 | 0 | Chromium Weight Fraction: |  |  | Iron Weight Fraction: |  |  | Ca-46 | 4e-05 | 0
Ti-46 | 0.0825 | 0 | V-51 | 0.9975 | 0 | Cr-50 | 0.04345 | 0 | Fe-54 | 0.05845 | 0 | Ca-48 | 0.00187 | 0 | Material
Ti-47 | 0.0744 | 0 |  |  |  | Cr-52 | 0.83789 | 0 | Fe-56 | 0.91754 | 0 |  |  |  | Be | 1
Ti-48 | 0.7372 | 0 | Zinc Weight Fraction: |  |  | Cr-53 | 0.09501 | 0 | Fe-57 | 0.02119 | 0 | Nickel Weight Fraction:
Ti-49 | 0.0541 | 0 | Zn-64 | 0.4917 | 0 | Cr-54 | 0.02365 | 0 | Fe-58 | 0.00282 | 0 | Ni-58 | 0.68077 | 0
Ti-50 | 0.0518 | 0 | Zn-66 | 0.2773 | 0 | [6 empty] | Ni-60 | 0.26223 | 0
|  |  | Zn-67 | 0.0404 | 0 | Gallium Weight Fraction: |  |  | Germanium Weight Fraction: |  |  | Ni-61 | 0.011399 | 0
Copper Weight Fraction: |  |  | Zn-68 | 0.1845 | 0 | Ga-69 | 0.60108 | 0 | Ge-70 | 0.2052 | 0 | Ni-62 | 0.036345 | 0
Cu-63 | 0.6915 | 0 | Zn-70 | 0.0061 | 0 | Ga-71 | 0.39892 | 0 | Ge-72 | 0.2745 | 0 | Ni-64 | 0.009256 | 0
Cu-65 | 0.3085 | 0 | [6 empty] | Ge-73 | 0.0776 | 0
|  |  | Krypton Weight Fraction: |  |  | Rubidium Weight Fraction: |  |  | Ge-74 | 0.3652 | 0 | Selenium Weight Fraction:
Bromine Weight Fraction: |  |  | Kr-78 | 0.00355 | 0 | Rb-85 | 0.7217 | 0 | Ge-76 | 0.0775 | 0 | Se-74 | 0.0086 | 0
Br-79 | 0.5065 | 0 | Kr-80 | 0.02286 | 0 | Rb-87 | 0.2783 | 0 |  |  |  | Se-76 | 0.0923 | 0
Br-81 | 0.4935 | 0 | Kr-82 | 0.11593 | 0 |  |  |  | Ruthenium Weight Fraction: |  |  | Se-77 | 0.076 | 0
|  |  | Kr-83 | 0.115 | 0 | Molybdenum Weight Fraction: |  |  | Ru-96 | 0.0554 | 0 | Se-78 | 0.2369 | 0
Zirconium Weight Fraction: |  |  | Kr-84 | 0.56987 | 0 | Mo-92 | 0.14649 | 0 | Ru-98 | 0.0187 | 0 | Se-80 | 0.498 | 0
Zr-90 | 0.5145 | 0 | Kr-86 | 0.17279 | 0 | Mo-94 | 0.09178 | 0 | Ru-99 | 0.1276 | 0 | Se-82 | 0.0882 | 0
Zr-91 | 0.1122 | 0 |  |  |  | Mo-95 | 0.15873 | 0 | Ru-100 | 0.126 | 0
Zr-92 | 0.1715 | 0 | Palladium Weight Fraction: |  |  | Mo-96 | 0.16673 | 0 | Ru-101 | 0.1706 | 0 | Strontium Weight Fraction:
Zr-94 | 0.1738 | 0 | Pd-102 | 0.0102 | 0 | Mo-97 | 0.09582 | 0 | Ru-102 | 0.3155 | 0 | Sr-84 | 0.0056 | 0
Zr-96 | 0.028 | 0 | Pd-104 | 0.1114 | 0 | Mo-98 | 0.24292 | 0 | Ru-104 | 0.1862 | 0 | Sr-86 | 0.0986 | 0
|  |  | Pd-105 | 0.2233 | 0 | Mo-100 | 0.09744 | 0 |  |  |  | Sr-87 | 0.07 | 0
Silver Weight Fraction: |  |  | Pd-106 | 0.2733 | 0 |  |  |  | Tin Weight Fraction: |  |  | Sr-88 | 0.8258 | 0
Ag-107 | 0.51839 | 0 | Pd-108 | 0.2646 | 0 | Cadmium Weight Fraction: |  |  | Sn-112 | 0.0097 | 0
Ag-109 | 0.48161 | 0 | Pd-110 | 0.1172 | 0 | Cd-106 | 0.01245 | 0 | Sn-114 | 0.0066 | 0 | Indium Weight Fraction:
[6 empty] | Cd-108 | 0.00888 | 0 | Sn-115 | 0.0034 | 0 | In-113 | 0.04281 | 0
Tellurium Weight Fraction: |  |  | Xenon Weight Fraction: |  |  | Cd-110 | 0.1247 | 0 | Sn-116 | 0.1454 | 0 | In-115 | 0.95719 | 0
Te-120 | 0.0009 | 0 | Xe-124 | 0.00095 | 0 | Cd-111 | 0.12795 | 0 | Sn-117 | 0.0768 | 0
Te-122 | 0.0255 | 0 | Xe-126 | 0.00089 | 0 | Cd-112 | 0.24109 | 0 | Sn-118 | 0.2422 | 0 | Antimony Weight Fraction:
Te-123 | 0.0089 | 0 | Xe-128 | 0.0191 | 0 | Cd-113 | 0.12227 | 0 | Sn-119 | 0.0859 | 0 | Sb-121 | 0.5721 | 0
Te-124 | 0.0474 | 0 | Xe-129 | 0.26401 | 0 | Cd-114 | 0.28754 | 0 | Sn-120 | 0.3258 | 0 | Sb-123 | 0.4279 | 0
Te-125 | 0.0707 | 0 | Xe-130 | 0.04071 | 0 | Cd-116 | 0.07512 | 0 | Sn-122 | 0.0463 | 0
Te-126 | 0.1884 | 0 | Xe-131 | 0.21232 | 0 |  |  |  | Sn-124 | 0.0579 | 0 | Lanthanum Weight Fraction:
Te-128 | 0.3174 | 0 | Xe-132 | 0.26909 | 0 | Barium Weight Fraction: | [5 empty] | La-138 | 0.0008881 | 0
Te-130 | 0.3408 | 0 | Xe-134 | 0.10436 | 0 | Ba-130 | 0.0011 | 0 | Neodymium Weight Fraction: |  |  | La-139 | 0.99911 | 0
|  |  | Xe-136 | 0.08857 | 0 | Ba-132 | 0.001 | 0 | Nd-142 | 0.27152 | 0
Samarium Weight Fraction: | [5 empty] | Ba-134 | 0.0242 | 0 | Nd-143 | 0.12174 | 0 | Cerium Weight Fraction:
Sm-144 | 0.0308 | 0 | Gadolinium Weight Fraction: |  |  | Ba-135 | 0.0659 | 0 | Nd-144 | 0.23798 | 0 | Ce-136 | 0.00185 | 0
Sm-147 | 0.15 | 0 | Gd-152 | 0.002 | 0 | Ba-136 | 0.0785 | 0 | Nd-145 | 0.08293 | 0 | Ce-138 | 0.00251 | 0
Sm-148 | 0.1125 | 0 | Gd-154 | 0.0218 | 0 | Ba-137 | 0.1123 | 0 | Nd-146 | 0.17189 | 0 | Ce-140 | 0.8845 | 0
Sm-149 | 0.1382 | 0 | Gd-155 | 0.148 | 0 | Ba-138 | 0.717 | 0 | Nd-148 | 0.05756 | 0 | Ce-142 | 0.11114 | 0
Sm-150 | 0.0737 | 0 | Gd-156 | 0.2047 | 0 |  |  |  | Nd-150 | 0.05638 | 0
Sm-152 | 0.2674 | 0 | Gd-157 | 0.1565 | 0 | Dysprosium Weight Fraction: | [5 empty] | Ytterbium Weight Fraction:
Sm-154 | 0.2274 | 0 | Gd-158 | 0.2484 | 0 | Dy-156 | 0.00056 | 0 | Erbium Weight Fraction: |  |  | Yb-168 | 0.00126 | 0
|  |  | Gd-160 | 0.2186 | 0 | Dy-158 | 0.00095 | 0 | Er-162 | 0.00139 | 0 | Yb-170 | 0.03023 | 0
Europium Weight Fraction: | [5 empty] | Dy-160 | 0.02329 | 0 | Er-164 | 0.01601 | 0 | Yb-171 | 0.14216 | 0
Eu-151 | 0.4781 | 0 | Halfnium Weight Fraction: |  |  | Dy-161 | 0.18889 | 0 | Er-166 | 0.33503 | 0 | Yb-172 | 0.21754 | 0
Eu-153 | 0.5219 | 0 | Hf-174 | 0.00161 | 0 | Dy-162 | 0.25475 | 0 | Er-167 | 0.22869 | 0 | Yb-173 | 0.16098 | 0
|  |  | Hf-176 | 0.0524 | 0 | Dy-163 | 0.24896 | 0 | Er-168 | 0.26978 | 0 | Yb-174 | 0.31896 | 0
Lutetium Weight Fraction: |  |  | Hf-177 | 0.1858 | 0 | Dy-164 | 0.2826 | 0 | Er-170 | 0.1491 | 0 | Yb-176 | 0.12887 | 0
Lu-175 | 0.97401 | 0 | Hf-178 | 0.2728 | 0
Lu-176 | 0.02599 | 0 | Hf-179 | 0.1363 | 0 | Tantalum Weight Fraction: |  |  | Rhenium Weight Fraction: |  |  | Iridium Weight Fraction:
|  |  | Hf-180 | 0.3512 | 0 | Ta-180 | 0.0001176 | 0 | Re-185 | 0.374 | 0 | Ir-191 | 0.3723 | 0
Osmium Weight Fraction: | [5 empty] | Ta-181 | 0.99988 | 0 | Re-187 | 0.626 | 0 | Ir-193 | 0.6277 | 0
Os-184 | 0.0002 | 0 | Tungsten Weight Fraction:
Os-186 | 0.0159 | 0 | W-180 | 0.0012 | 0 | Platinum Weight Fraction: |  |  | Mercury Weight Fraction: |  |  | Thallium Weight Fraction:
Os-187 | 0.0196 | 0 | W-182 | 0.265 | 0 | Pt-190 | 0.00012 | 0 | Hg-196 | 0.0015 | 0 | Tl-203 | 0.29515 | 0
Os-188 | 0.1324 | 0 | W-183 | 0.1431 | 0 | Pt-192 | 0.00782 | 0 | Hg-198 | 0.1004 | 0 | Tl-205 | 0.70485 | 0
Os-189 | 0.1615 | 0 | W-184 | 0.3064 | 0 | Pt-194 | 0.32864 | 0 | Hg-199 | 0.1694 | 0
Os-190 | 0.2626 | 0 | W-186 | 0.2843 | 0 | Pt-195 | 0.33775 | 0 | Hg-200 | 0.2314 | 0 | Lead Weight Fraction:
Os-192 | 0.4078 | 0 |  |  |  | Pt-196 | 0.25211 | 0 | Hg-201 | 0.1317 | 0 | Pb-204 | 0.014 | 0
|  |  | Uranium Weight Fraction: |  |  | Pt-198 | 0.07356 | 0 | Hg-202 | 0.2974 | 0 | Pb-206 | 0.241 | 0
Thorium Weight Fraction: |  |  | U-234 | 5.4e-05 | 0 |  |  |  | Hg-204 | 0.0682 | 0 | Pb-207 | 0.221 | 0
Th-230 | 0.0002 | 0 | U-235 | 0.007204 | 0 | [6 empty] | Pb-208 | 0.524 | 0
Th-232 | 0.9998 | 0 | U-238 | 0.99274 | 0

## NaK
Hydrogen Weight Fraction: |  |  | Helium Weight Fraction: |  |  | Lithium Weight Fraction: |  |  | Boron Weight Fraction: |  |  | Carbon Weight Fraction: |  |  | Monoisotopic elements
H-1 | 0.99986 | 0 | He-3 | 2e-06 | 0 | Li-6 | 0.0485 | 0 | B-10 | 0.1965 | 0 | C-12 | 0.9894 | 0 | Beryllium, Fluorine, Sodium, Aluminum, Phosphorus, Scandium, Manganese, Cobalt, Arsenic, Yttrium, Niobium, Rhodium, Iodine, Caesium, Praseodymium, Terbium, Holmium, Thulium, Gold, Bismuth, Protactinium
H-2 | 0.000145 | 0 | He-4 | 1 | 0 | Li-7 | 0.9515 | 0 | B-11 | 0.8035 | 0 | C-13 | 0.0106 | 0
Nitrogen Weight Fraction: |  |  | Oxygen Weight Fraction: |  |  | Neon Weight Fraction: |  |  | Magnesium Weight Fraction: |  |  | Silicon Weight Fraction:
N-14 | 0.99621 | 0 | O-16 | 0.99776 | 0 | Ne-20 | 0.9048 | 0 | Mg-24 | 0.7888 | 0 | Si-28 | 0.92318 | 0
N-15 | 0.003795 | 0 | O-17 | 0.00037 | 0 | Ne-21 | 0.0027 | 0 | Mg-25 | 0.1003 | 0 | Si-29 | 0.04645 | 0
|  |  | O-18 | 0.00187 | 0 | Ne-22 | 0.0925 | 0 | Mg-26 | 0.1109 | 0 | Si-30 | 0.03037 | 0
Sulfur Weight Fraction:
S-32 | 0.9529 | 0 | Chlorine Weight Fraction: |  |  | Argon Weight Fraction: |  |  | Potassium Weight Fraction: |  | 0.78 | Calcium Weight Fraction:
S-33 | 0.00732 | 0 | Cl-35 | 0.758 | 0 | Ar-36 | 0.0207 | 0 | K-39 | 0.93258 | 0.72741 | Ca-40 | 0.96941 | 0
S-34 | 0.03965 | 0 | Cl-37 | 0.242 | 0 | Ar-38 | 0.043 | 0 | K-40 | 0.000117 | 9.126e-05 | Ca-42 | 0.00647 | 0
S-36 | 0.00013 | 0 |  |  |  | Ar-40 | 0.9363 | 0 | K-41 | 0.067302 | 0.052496 | Ca-43 | 0.00135 | 0
|  |  | Vanadium Weight Fraction: | [8 empty] | Ca-44 | 0.02086 | 0 | Source: | here
Titanium Weight Fraction: |  |  | V-50 | 0.0025 | 0 | Chromium Weight Fraction: |  |  | Iron Weight Fraction: |  |  | Ca-46 | 4e-05 | 0
Ti-46 | 0.0825 | 0 | V-51 | 0.9975 | 0 | Cr-50 | 0.04345 | 0 | Fe-54 | 0.05845 | 0 | Ca-48 | 0.00187 | 0 | Material
Ti-47 | 0.0744 | 0 |  |  |  | Cr-52 | 0.83789 | 0 | Fe-56 | 0.91754 | 0 |  |  |  | Na | 0.22
Ti-48 | 0.7372 | 0 | Zinc Weight Fraction: |  |  | Cr-53 | 0.09501 | 0 | Fe-57 | 0.02119 | 0 | Nickel Weight Fraction: |  |  | K | 0.78
Ti-49 | 0.0541 | 0 | Zn-64 | 0.4917 | 0 | Cr-54 | 0.02365 | 0 | Fe-58 | 0.00282 | 0 | Ni-58 | 0.68077 | 0
Ti-50 | 0.0518 | 0 | Zn-66 | 0.2773 | 0 | [6 empty] | Ni-60 | 0.26223 | 0
|  |  | Zn-67 | 0.0404 | 0 | Gallium Weight Fraction: |  |  | Germanium Weight Fraction: |  |  | Ni-61 | 0.011399 | 0
Copper Weight Fraction: |  |  | Zn-68 | 0.1845 | 0 | Ga-69 | 0.60108 | 0 | Ge-70 | 0.2052 | 0 | Ni-62 | 0.036345 | 0
Cu-63 | 0.6915 | 0 | Zn-70 | 0.0061 | 0 | Ga-71 | 0.39892 | 0 | Ge-72 | 0.2745 | 0 | Ni-64 | 0.009256 | 0
Cu-65 | 0.3085 | 0 | [6 empty] | Ge-73 | 0.0776 | 0
|  |  | Krypton Weight Fraction: |  |  | Rubidium Weight Fraction: |  |  | Ge-74 | 0.3652 | 0 | Selenium Weight Fraction:
Bromine Weight Fraction: |  |  | Kr-78 | 0.00355 | 0 | Rb-85 | 0.7217 | 0 | Ge-76 | 0.0775 | 0 | Se-74 | 0.0086 | 0
Br-79 | 0.5065 | 0 | Kr-80 | 0.02286 | 0 | Rb-87 | 0.2783 | 0 |  |  |  | Se-76 | 0.0923 | 0
Br-81 | 0.4935 | 0 | Kr-82 | 0.11593 | 0 |  |  |  | Ruthenium Weight Fraction: |  |  | Se-77 | 0.076 | 0
|  |  | Kr-83 | 0.115 | 0 | Molybdenum Weight Fraction: |  |  | Ru-96 | 0.0554 | 0 | Se-78 | 0.2369 | 0
Zirconium Weight Fraction: |  |  | Kr-84 | 0.56987 | 0 | Mo-92 | 0.14649 | 0 | Ru-98 | 0.0187 | 0 | Se-80 | 0.498 | 0
Zr-90 | 0.5145 | 0 | Kr-86 | 0.17279 | 0 | Mo-94 | 0.09178 | 0 | Ru-99 | 0.1276 | 0 | Se-82 | 0.0882 | 0
Zr-91 | 0.1122 | 0 |  |  |  | Mo-95 | 0.15873 | 0 | Ru-100 | 0.126 | 0
Zr-92 | 0.1715 | 0 | Palladium Weight Fraction: |  |  | Mo-96 | 0.16673 | 0 | Ru-101 | 0.1706 | 0 | Strontium Weight Fraction:
Zr-94 | 0.1738 | 0 | Pd-102 | 0.0102 | 0 | Mo-97 | 0.09582 | 0 | Ru-102 | 0.3155 | 0 | Sr-84 | 0.0056 | 0
Zr-96 | 0.028 | 0 | Pd-104 | 0.1114 | 0 | Mo-98 | 0.24292 | 0 | Ru-104 | 0.1862 | 0 | Sr-86 | 0.0986 | 0
|  |  | Pd-105 | 0.2233 | 0 | Mo-100 | 0.09744 | 0 |  |  |  | Sr-87 | 0.07 | 0
Silver Weight Fraction: |  |  | Pd-106 | 0.2733 | 0 |  |  |  | Tin Weight Fraction: |  |  | Sr-88 | 0.8258 | 0
Ag-107 | 0.51839 | 0 | Pd-108 | 0.2646 | 0 | Cadmium Weight Fraction: |  |  | Sn-112 | 0.0097 | 0
Ag-109 | 0.48161 | 0 | Pd-110 | 0.1172 | 0 | Cd-106 | 0.01245 | 0 | Sn-114 | 0.0066 | 0 | Indium Weight Fraction:
[6 empty] | Cd-108 | 0.00888 | 0 | Sn-115 | 0.0034 | 0 | In-113 | 0.04281 | 0
Tellurium Weight Fraction: |  |  | Xenon Weight Fraction: |  |  | Cd-110 | 0.1247 | 0 | Sn-116 | 0.1454 | 0 | In-115 | 0.95719 | 0
Te-120 | 0.0009 | 0 | Xe-124 | 0.00095 | 0 | Cd-111 | 0.12795 | 0 | Sn-117 | 0.0768 | 0
Te-122 | 0.0255 | 0 | Xe-126 | 0.00089 | 0 | Cd-112 | 0.24109 | 0 | Sn-118 | 0.2422 | 0 | Antimony Weight Fraction:
Te-123 | 0.0089 | 0 | Xe-128 | 0.0191 | 0 | Cd-113 | 0.12227 | 0 | Sn-119 | 0.0859 | 0 | Sb-121 | 0.5721 | 0
Te-124 | 0.0474 | 0 | Xe-129 | 0.26401 | 0 | Cd-114 | 0.28754 | 0 | Sn-120 | 0.3258 | 0 | Sb-123 | 0.4279 | 0
Te-125 | 0.0707 | 0 | Xe-130 | 0.04071 | 0 | Cd-116 | 0.07512 | 0 | Sn-122 | 0.0463 | 0
Te-126 | 0.1884 | 0 | Xe-131 | 0.21232 | 0 |  |  |  | Sn-124 | 0.0579 | 0 | Lanthanum Weight Fraction:
Te-128 | 0.3174 | 0 | Xe-132 | 0.26909 | 0 | Barium Weight Fraction: | [5 empty] | La-138 | 0.0008881 | 0
Te-130 | 0.3408 | 0 | Xe-134 | 0.10436 | 0 | Ba-130 | 0.0011 | 0 | Neodymium Weight Fraction: |  |  | La-139 | 0.99911 | 0
|  |  | Xe-136 | 0.08857 | 0 | Ba-132 | 0.001 | 0 | Nd-142 | 0.27152 | 0
Samarium Weight Fraction: | [5 empty] | Ba-134 | 0.0242 | 0 | Nd-143 | 0.12174 | 0 | Cerium Weight Fraction:
Sm-144 | 0.0308 | 0 | Gadolinium Weight Fraction: |  |  | Ba-135 | 0.0659 | 0 | Nd-144 | 0.23798 | 0 | Ce-136 | 0.00185 | 0
Sm-147 | 0.15 | 0 | Gd-152 | 0.002 | 0 | Ba-136 | 0.0785 | 0 | Nd-145 | 0.08293 | 0 | Ce-138 | 0.00251 | 0
Sm-148 | 0.1125 | 0 | Gd-154 | 0.0218 | 0 | Ba-137 | 0.1123 | 0 | Nd-146 | 0.17189 | 0 | Ce-140 | 0.8845 | 0
Sm-149 | 0.1382 | 0 | Gd-155 | 0.148 | 0 | Ba-138 | 0.717 | 0 | Nd-148 | 0.05756 | 0 | Ce-142 | 0.11114 | 0
Sm-150 | 0.0737 | 0 | Gd-156 | 0.2047 | 0 |  |  |  | Nd-150 | 0.05638 | 0
Sm-152 | 0.2674 | 0 | Gd-157 | 0.1565 | 0 | Dysprosium Weight Fraction: | [5 empty] | Ytterbium Weight Fraction:
Sm-154 | 0.2274 | 0 | Gd-158 | 0.2484 | 0 | Dy-156 | 0.00056 | 0 | Erbium Weight Fraction: |  |  | Yb-168 | 0.00126 | 0
|  |  | Gd-160 | 0.2186 | 0 | Dy-158 | 0.00095 | 0 | Er-162 | 0.00139 | 0 | Yb-170 | 0.03023 | 0
Europium Weight Fraction: | [5 empty] | Dy-160 | 0.02329 | 0 | Er-164 | 0.01601 | 0 | Yb-171 | 0.14216 | 0
Eu-151 | 0.4781 | 0 | Halfnium Weight Fraction: |  |  | Dy-161 | 0.18889 | 0 | Er-166 | 0.33503 | 0 | Yb-172 | 0.21754 | 0
Eu-153 | 0.5219 | 0 | Hf-174 | 0.00161 | 0 | Dy-162 | 0.25475 | 0 | Er-167 | 0.22869 | 0 | Yb-173 | 0.16098 | 0
|  |  | Hf-176 | 0.0524 | 0 | Dy-163 | 0.24896 | 0 | Er-168 | 0.26978 | 0 | Yb-174 | 0.31896 | 0
Lutetium Weight Fraction: |  |  | Hf-177 | 0.1858 | 0 | Dy-164 | 0.2826 | 0 | Er-170 | 0.1491 | 0 | Yb-176 | 0.12887 | 0
Lu-175 | 0.97401 | 0 | Hf-178 | 0.2728 | 0
Lu-176 | 0.02599 | 0 | Hf-179 | 0.1363 | 0 | Tantalum Weight Fraction: |  |  | Rhenium Weight Fraction: |  |  | Iridium Weight Fraction:
|  |  | Hf-180 | 0.3512 | 0 | Ta-180 | 0.0001176 | 0 | Re-185 | 0.374 | 0 | Ir-191 | 0.3723 | 0
Osmium Weight Fraction: | [5 empty] | Ta-181 | 0.99988 | 0 | Re-187 | 0.626 | 0 | Ir-193 | 0.6277 | 0
Os-184 | 0.0002 | 0 | Tungsten Weight Fraction:
Os-186 | 0.0159 | 0 | W-180 | 0.0012 | 0 | Platinum Weight Fraction: |  |  | Mercury Weight Fraction: |  |  | Thallium Weight Fraction:
Os-187 | 0.0196 | 0 | W-182 | 0.265 | 0 | Pt-190 | 0.00012 | 0 | Hg-196 | 0.0015 | 0 | Tl-203 | 0.29515 | 0
Os-188 | 0.1324 | 0 | W-183 | 0.1431 | 0 | Pt-192 | 0.00782 | 0 | Hg-198 | 0.1004 | 0 | Tl-205 | 0.70485 | 0
Os-189 | 0.1615 | 0 | W-184 | 0.3064 | 0 | Pt-194 | 0.32864 | 0 | Hg-199 | 0.1694 | 0
Os-190 | 0.2626 | 0 | W-186 | 0.2843 | 0 | Pt-195 | 0.33775 | 0 | Hg-200 | 0.2314 | 0 | Lead Weight Fraction:
Os-192 | 0.4078 | 0 |  |  |  | Pt-196 | 0.25211 | 0 | Hg-201 | 0.1317 | 0 | Pb-204 | 0.014 | 0
|  |  | Uranium Weight Fraction: |  |  | Pt-198 | 0.07356 | 0 | Hg-202 | 0.2974 | 0 | Pb-206 | 0.241 | 0
Thorium Weight Fraction: |  |  | U-234 | 5.4e-05 | 0 |  |  |  | Hg-204 | 0.0682 | 0 | Pb-207 | 0.221 | 0
Th-230 | 0.0002 | 0 | U-235 | 0.007204 | 0 | [6 empty] | Pb-208 | 0.524 | 0
Th-232 | 0.9998 | 0 | U-238 | 0.99274 | 0

## Sm2O3
Hydrogen Weight Fraction: |  |  | Helium Weight Fraction: |  |  | Lithium Weight Fraction: |  |  | Boron Weight Fraction: |  |  | Carbon Weight Fraction: |  |  | Monoisotopic elements
H-1 | 0.99986 | 0 | He-3 | 2e-06 | 0 | Li-6 | 0.0485 | 0 | B-10 | 0.1965 | 0 | C-12 | 0.9894 | 0 | Beryllium, Fluorine, Sodium, Aluminum, Phosphorus, Scandium, Manganese, Cobalt, Arsenic, Yttrium, Niobium, Rhodium, Iodine, Caesium, Praseodymium, Terbium, Holmium, Thulium, Gold, Bismuth, Protactinium
H-2 | 0.000145 | 0 | He-4 | 1 | 0 | Li-7 | 0.9515 | 0 | B-11 | 0.8035 | 0 | C-13 | 0.0106 | 0
Nitrogen Weight Fraction: |  |  | Oxygen Weight Fraction: |  | 0.13764 | Neon Weight Fraction: |  |  | Magnesium Weight Fraction: |  |  | Silicon Weight Fraction:
N-14 | 0.99621 | 0 | O-16 | 0.99776 | 0.13733 | Ne-20 | 0.9048 | 0 | Mg-24 | 0.7888 | 0 | Si-28 | 0.92318 | 0
N-15 | 0.003795 | 0 | O-17 | 0.00037 | 5.0927e-05 | Ne-21 | 0.0027 | 0 | Mg-25 | 0.1003 | 0 | Si-29 | 0.04645 | 0
|  |  | O-18 | 0.00187 | 0.00025739 | Ne-22 | 0.0925 | 0 | Mg-26 | 0.1109 | 0 | Si-30 | 0.03037 | 0
Sulfur Weight Fraction:
S-32 | 0.9529 | 0 | Chlorine Weight Fraction: |  |  | Argon Weight Fraction: |  |  | Potassium Weight Fraction: |  |  | Calcium Weight Fraction:
S-33 | 0.00732 | 0 | Cl-35 | 0.758 | 0 | Ar-36 | 0.0207 | 0 | K-39 | 0.93258 | 0 | Ca-40 | 0.96941 | 0
S-34 | 0.03965 | 0 | Cl-37 | 0.242 | 0 | Ar-38 | 0.043 | 0 | K-40 | 0.000117 | 0 | Ca-42 | 0.00647 | 0
S-36 | 0.00013 | 0 |  |  |  | Ar-40 | 0.9363 | 0 | K-41 | 0.067302 | 0 | Ca-43 | 0.00135 | 0
|  |  | Vanadium Weight Fraction: | [8 empty] | Ca-44 | 0.02086 | 0 | Source: | here
Titanium Weight Fraction: |  |  | V-50 | 0.0025 | 0 | Chromium Weight Fraction: |  |  | Iron Weight Fraction: |  |  | Ca-46 | 4e-05 | 0
Ti-46 | 0.0825 | 0 | V-51 | 0.9975 | 0 | Cr-50 | 0.04345 | 0 | Fe-54 | 0.05845 | 0 | Ca-48 | 0.00187 | 0
Ti-47 | 0.0744 | 0 |  |  |  | Cr-52 | 0.83789 | 0 | Fe-56 | 0.91754 | 0 |  |  |  | Material
Ti-48 | 0.7372 | 0 | Zinc Weight Fraction: |  |  | Cr-53 | 0.09501 | 0 | Fe-57 | 0.02119 | 0 | Nickel Weight Fraction: |  |  | Sm | 0.86236
Ti-49 | 0.0541 | 0 | Zn-64 | 0.4917 | 0 | Cr-54 | 0.02365 | 0 | Fe-58 | 0.00282 | 0 | Ni-58 | 0.68077 | 0 | O | 0.13764
Ti-50 | 0.0518 | 0 | Zn-66 | 0.2773 | 0 | [6 empty] | Ni-60 | 0.26223 | 0
|  |  | Zn-67 | 0.0404 | 0 | Gallium Weight Fraction: |  |  | Germanium Weight Fraction: |  |  | Ni-61 | 0.011399 | 0
Copper Weight Fraction: |  |  | Zn-68 | 0.1845 | 0 | Ga-69 | 0.60108 | 0 | Ge-70 | 0.2052 | 0 | Ni-62 | 0.036345 | 0
Cu-63 | 0.6915 | 0 | Zn-70 | 0.0061 | 0 | Ga-71 | 0.39892 | 0 | Ge-72 | 0.2745 | 0 | Ni-64 | 0.009256 | 0
Cu-65 | 0.3085 | 0 | [6 empty] | Ge-73 | 0.0776 | 0
|  |  | Krypton Weight Fraction: |  |  | Rubidium Weight Fraction: |  |  | Ge-74 | 0.3652 | 0 | Selenium Weight Fraction:
Bromine Weight Fraction: |  |  | Kr-78 | 0.00355 | 0 | Rb-85 | 0.7217 | 0 | Ge-76 | 0.0775 | 0 | Se-74 | 0.0086 | 0
Br-79 | 0.5065 | 0 | Kr-80 | 0.02286 | 0 | Rb-87 | 0.2783 | 0 |  |  |  | Se-76 | 0.0923 | 0
Br-81 | 0.4935 | 0 | Kr-82 | 0.11593 | 0 |  |  |  | Ruthenium Weight Fraction: |  |  | Se-77 | 0.076 | 0
|  |  | Kr-83 | 0.115 | 0 | Molybdenum Weight Fraction: |  |  | Ru-96 | 0.0554 | 0 | Se-78 | 0.2369 | 0
Zirconium Weight Fraction: |  |  | Kr-84 | 0.56987 | 0 | Mo-92 | 0.14649 | 0 | Ru-98 | 0.0187 | 0 | Se-80 | 0.498 | 0
Zr-90 | 0.5145 | 0 | Kr-86 | 0.17279 | 0 | Mo-94 | 0.09178 | 0 | Ru-99 | 0.1276 | 0 | Se-82 | 0.0882 | 0
Zr-91 | 0.1122 | 0 |  |  |  | Mo-95 | 0.15873 | 0 | Ru-100 | 0.126 | 0
Zr-92 | 0.1715 | 0 | Palladium Weight Fraction: |  |  | Mo-96 | 0.16673 | 0 | Ru-101 | 0.1706 | 0 | Strontium Weight Fraction:
Zr-94 | 0.1738 | 0 | Pd-102 | 0.0102 | 0 | Mo-97 | 0.09582 | 0 | Ru-102 | 0.3155 | 0 | Sr-84 | 0.0056 | 0
Zr-96 | 0.028 | 0 | Pd-104 | 0.1114 | 0 | Mo-98 | 0.24292 | 0 | Ru-104 | 0.1862 | 0 | Sr-86 | 0.0986 | 0
|  |  | Pd-105 | 0.2233 | 0 | Mo-100 | 0.09744 | 0 |  |  |  | Sr-87 | 0.07 | 0
Silver Weight Fraction: |  |  | Pd-106 | 0.2733 | 0 |  |  |  | Tin Weight Fraction: |  |  | Sr-88 | 0.8258 | 0
Ag-107 | 0.51839 | 0 | Pd-108 | 0.2646 | 0 | Cadmium Weight Fraction: |  |  | Sn-112 | 0.0097 | 0
Ag-109 | 0.48161 | 0 | Pd-110 | 0.1172 | 0 | Cd-106 | 0.01245 | 0 | Sn-114 | 0.0066 | 0 | Indium Weight Fraction:
[6 empty] | Cd-108 | 0.00888 | 0 | Sn-115 | 0.0034 | 0 | In-113 | 0.04281 | 0
Tellurium Weight Fraction: |  |  | Xenon Weight Fraction: |  |  | Cd-110 | 0.1247 | 0 | Sn-116 | 0.1454 | 0 | In-115 | 0.95719 | 0
Te-120 | 0.0009 | 0 | Xe-124 | 0.00095 | 0 | Cd-111 | 0.12795 | 0 | Sn-117 | 0.0768 | 0
Te-122 | 0.0255 | 0 | Xe-126 | 0.00089 | 0 | Cd-112 | 0.24109 | 0 | Sn-118 | 0.2422 | 0 | Antimony Weight Fraction:
Te-123 | 0.0089 | 0 | Xe-128 | 0.0191 | 0 | Cd-113 | 0.12227 | 0 | Sn-119 | 0.0859 | 0 | Sb-121 | 0.5721 | 0
Te-124 | 0.0474 | 0 | Xe-129 | 0.26401 | 0 | Cd-114 | 0.28754 | 0 | Sn-120 | 0.3258 | 0 | Sb-123 | 0.4279 | 0
Te-125 | 0.0707 | 0 | Xe-130 | 0.04071 | 0 | Cd-116 | 0.07512 | 0 | Sn-122 | 0.0463 | 0
Te-126 | 0.1884 | 0 | Xe-131 | 0.21232 | 0 |  |  |  | Sn-124 | 0.0579 | 0 | Lanthanum Weight Fraction:
Te-128 | 0.3174 | 0 | Xe-132 | 0.26909 | 0 | Barium Weight Fraction: | [5 empty] | La-138 | 0.0008881 | 0
Te-130 | 0.3408 | 0 | Xe-134 | 0.10436 | 0 | Ba-130 | 0.0011 | 0 | Neodymium Weight Fraction: |  |  | La-139 | 0.99911 | 0
|  |  | Xe-136 | 0.08857 | 0 | Ba-132 | 0.001 | 0 | Nd-142 | 0.27152 | 0
Samarium Weight Fraction: |  | 0.86236 |  |  |  | Ba-134 | 0.0242 | 0 | Nd-143 | 0.12174 | 0 | Cerium Weight Fraction:
Sm-144 | 0.0308 | 0.026561 | Gadolinium Weight Fraction: |  |  | Ba-135 | 0.0659 | 0 | Nd-144 | 0.23798 | 0 | Ce-136 | 0.00185 | 0
Sm-147 | 0.15 | 0.12935 | Gd-152 | 0.002 | 0 | Ba-136 | 0.0785 | 0 | Nd-145 | 0.08293 | 0 | Ce-138 | 0.00251 | 0
Sm-148 | 0.1125 | 0.097015 | Gd-154 | 0.0218 | 0 | Ba-137 | 0.1123 | 0 | Nd-146 | 0.17189 | 0 | Ce-140 | 0.8845 | 0
Sm-149 | 0.1382 | 0.11918 | Gd-155 | 0.148 | 0 | Ba-138 | 0.717 | 0 | Nd-148 | 0.05756 | 0 | Ce-142 | 0.11114 | 0
Sm-150 | 0.0737 | 0.063556 | Gd-156 | 0.2047 | 0 |  |  |  | Nd-150 | 0.05638 | 0
Sm-152 | 0.2674 | 0.23059 | Gd-157 | 0.1565 | 0 | Dysprosium Weight Fraction: | [5 empty] | Ytterbium Weight Fraction:
Sm-154 | 0.2274 | 0.1961 | Gd-158 | 0.2484 | 0 | Dy-156 | 0.00056 | 0 | Erbium Weight Fraction: |  |  | Yb-168 | 0.00126 | 0
|  |  | Gd-160 | 0.2186 | 0 | Dy-158 | 0.00095 | 0 | Er-162 | 0.00139 | 0 | Yb-170 | 0.03023 | 0
Europium Weight Fraction: | [5 empty] | Dy-160 | 0.02329 | 0 | Er-164 | 0.01601 | 0 | Yb-171 | 0.14216 | 0
Eu-151 | 0.4781 | 0 | Halfnium Weight Fraction: |  |  | Dy-161 | 0.18889 | 0 | Er-166 | 0.33503 | 0 | Yb-172 | 0.21754 | 0
Eu-153 | 0.5219 | 0 | Hf-174 | 0.00161 | 0 | Dy-162 | 0.25475 | 0 | Er-167 | 0.22869 | 0 | Yb-173 | 0.16098 | 0
|  |  | Hf-176 | 0.0524 | 0 | Dy-163 | 0.24896 | 0 | Er-168 | 0.26978 | 0 | Yb-174 | 0.31896 | 0
Lutetium Weight Fraction: |  |  | Hf-177 | 0.1858 | 0 | Dy-164 | 0.2826 | 0 | Er-170 | 0.1491 | 0 | Yb-176 | 0.12887 | 0
Lu-175 | 0.97401 | 0 | Hf-178 | 0.2728 | 0
Lu-176 | 0.02599 | 0 | Hf-179 | 0.1363 | 0 | Tantalum Weight Fraction: |  |  | Rhenium Weight Fraction: |  |  | Iridium Weight Fraction:
|  |  | Hf-180 | 0.3512 | 0 | Ta-180 | 0.0001176 | 0 | Re-185 | 0.374 | 0 | Ir-191 | 0.3723 | 0
Osmium Weight Fraction: | [5 empty] | Ta-181 | 0.99988 | 0 | Re-187 | 0.626 | 0 | Ir-193 | 0.6277 | 0
Os-184 | 0.0002 | 0 | Tungsten Weight Fraction:
Os-186 | 0.0159 | 0 | W-180 | 0.0012 | 0 | Platinum Weight Fraction: |  |  | Mercury Weight Fraction: |  |  | Thallium Weight Fraction:
Os-187 | 0.0196 | 0 | W-182 | 0.265 | 0 | Pt-190 | 0.00012 | 0 | Hg-196 | 0.0015 | 0 | Tl-203 | 0.29515 | 0
Os-188 | 0.1324 | 0 | W-183 | 0.1431 | 0 | Pt-192 | 0.00782 | 0 | Hg-198 | 0.1004 | 0 | Tl-205 | 0.70485 | 0
Os-189 | 0.1615 | 0 | W-184 | 0.3064 | 0 | Pt-194 | 0.32864 | 0 | Hg-199 | 0.1694 | 0
Os-190 | 0.2626 | 0 | W-186 | 0.2843 | 0 | Pt-195 | 0.33775 | 0 | Hg-200 | 0.2314 | 0 | Lead Weight Fraction:
Os-192 | 0.4078 | 0 |  |  |  | Pt-196 | 0.25211 | 0 | Hg-201 | 0.1317 | 0 | Pb-204 | 0.014 | 0
|  |  | Uranium Weight Fraction: |  |  | Pt-198 | 0.07356 | 0 | Hg-202 | 0.2974 | 0 | Pb-206 | 0.241 | 0
Thorium Weight Fraction: |  |  | U-234 | 5.4e-05 | 0 |  |  |  | Hg-204 | 0.0682 | 0 | Pb-207 | 0.221 | 0
Th-230 | 0.0002 | 0 | U-235 | 0.007204 | 0 | [6 empty] | Pb-208 | 0.524 | 0
Th-232 | 0.9998 | 0 | U-238 | 0.99274 | 0

## Hg Coolant
Hydrogen Weight Fraction: |  |  | Helium Weight Fraction: |  |  | Lithium Weight Fraction: |  |  | Boron Weight Fraction: |  |  | Carbon Weight Fraction: |  |  | Monoisotopic elements
H-1 | 0.99986 | 0 | He-3 | 2e-06 | 0 | Li-6 | 0.0485 | 0 | B-10 | 0.1965 | 0 | C-12 | 0.9894 | 0 | Beryllium, Fluorine, Sodium, Aluminum, Phosphorus, Scandium, Manganese, Cobalt, Arsenic, Yttrium, Niobium, Rhodium, Iodine, Caesium, Praseodymium, Terbium, Holmium, Thulium, Gold, Bismuth, Protactinium
H-2 | 0.000145 | 0 | He-4 | 1 | 0 | Li-7 | 0.9515 | 0 | B-11 | 0.8035 | 0 | C-13 | 0.0106 | 0
Nitrogen Weight Fraction: |  |  | Oxygen Weight Fraction: |  |  | Neon Weight Fraction: |  |  | Magnesium Weight Fraction: |  |  | Silicon Weight Fraction:
N-14 | 0.99621 | 0 | O-16 | 0.99776 | 0 | Ne-20 | 0.9048 | 0 | Mg-24 | 0.7888 | 0 | Si-28 | 0.92318 | 0
N-15 | 0.003795 | 0 | O-17 | 0.00037 | 0 | Ne-21 | 0.0027 | 0 | Mg-25 | 0.1003 | 0 | Si-29 | 0.04645 | 0
|  |  | O-18 | 0.00187 | 0 | Ne-22 | 0.0925 | 0 | Mg-26 | 0.1109 | 0 | Si-30 | 0.03037 | 0
Sulfur Weight Fraction:
S-32 | 0.9529 | 0 | Chlorine Weight Fraction: |  |  | Argon Weight Fraction: |  |  | Potassium Weight Fraction: |  |  | Calcium Weight Fraction:
S-33 | 0.00732 | 0 | Cl-35 | 0.758 | 0 | Ar-36 | 0.0207 | 0 | K-39 | 0.93258 | 0 | Ca-40 | 0.96941 | 0
S-34 | 0.03965 | 0 | Cl-37 | 0.242 | 0 | Ar-38 | 0.043 | 0 | K-40 | 0.000117 | 0 | Ca-42 | 0.00647 | 0
S-36 | 0.00013 | 0 |  |  |  | Ar-40 | 0.9363 | 0 | K-41 | 0.067302 | 0 | Ca-43 | 0.00135 | 0
|  |  | Vanadium Weight Fraction: | [8 empty] | Ca-44 | 0.02086 | 0 | Source: | here
Titanium Weight Fraction: |  |  | V-50 | 0.0025 | 0 | Chromium Weight Fraction: |  |  | Iron Weight Fraction: |  |  | Ca-46 | 4e-05 | 0
Ti-46 | 0.0825 | 0 | V-51 | 0.9975 | 0 | Cr-50 | 0.04345 | 0 | Fe-54 | 0.05845 | 0 | Ca-48 | 0.00187 | 0
Ti-47 | 0.0744 | 0 |  |  |  | Cr-52 | 0.83789 | 0 | Fe-56 | 0.91754 | 0
Ti-48 | 0.7372 | 0 | Zinc Weight Fraction: |  |  | Cr-53 | 0.09501 | 0 | Fe-57 | 0.02119 | 0 | Nickel Weight Fraction:
Ti-49 | 0.0541 | 0 | Zn-64 | 0.4917 | 0 | Cr-54 | 0.02365 | 0 | Fe-58 | 0.00282 | 0 | Ni-58 | 0.68077 | 0
Ti-50 | 0.0518 | 0 | Zn-66 | 0.2773 | 0 | [6 empty] | Ni-60 | 0.26223 | 0
|  |  | Zn-67 | 0.0404 | 0 | Gallium Weight Fraction: |  |  | Germanium Weight Fraction: |  |  | Ni-61 | 0.011399 | 0
Copper Weight Fraction: |  |  | Zn-68 | 0.1845 | 0 | Ga-69 | 0.60108 | 0 | Ge-70 | 0.2052 | 0 | Ni-62 | 0.036345 | 0
Cu-63 | 0.6915 | 0 | Zn-70 | 0.0061 | 0 | Ga-71 | 0.39892 | 0 | Ge-72 | 0.2745 | 0 | Ni-64 | 0.009256 | 0
Cu-65 | 0.3085 | 0 | [6 empty] | Ge-73 | 0.0776 | 0
|  |  | Krypton Weight Fraction: |  |  | Rubidium Weight Fraction: |  |  | Ge-74 | 0.3652 | 0 | Selenium Weight Fraction:
Bromine Weight Fraction: |  |  | Kr-78 | 0.00355 | 0 | Rb-85 | 0.7217 | 0 | Ge-76 | 0.0775 | 0 | Se-74 | 0.0086 | 0
Br-79 | 0.5065 | 0 | Kr-80 | 0.02286 | 0 | Rb-87 | 0.2783 | 0 |  |  |  | Se-76 | 0.0923 | 0
Br-81 | 0.4935 | 0 | Kr-82 | 0.11593 | 0 |  |  |  | Ruthenium Weight Fraction: |  |  | Se-77 | 0.076 | 0
|  |  | Kr-83 | 0.115 | 0 | Molybdenum Weight Fraction: |  |  | Ru-96 | 0.0554 | 0 | Se-78 | 0.2369 | 0
Zirconium Weight Fraction: |  |  | Kr-84 | 0.56987 | 0 | Mo-92 | 0.14649 | 0 | Ru-98 | 0.0187 | 0 | Se-80 | 0.498 | 0
Zr-90 | 0.5145 | 0 | Kr-86 | 0.17279 | 0 | Mo-94 | 0.09178 | 0 | Ru-99 | 0.1276 | 0 | Se-82 | 0.0882 | 0
Zr-91 | 0.1122 | 0 |  |  |  | Mo-95 | 0.15873 | 0 | Ru-100 | 0.126 | 0
Zr-92 | 0.1715 | 0 | Palladium Weight Fraction: |  |  | Mo-96 | 0.16673 | 0 | Ru-101 | 0.1706 | 0 | Strontium Weight Fraction:
Zr-94 | 0.1738 | 0 | Pd-102 | 0.0102 | 0 | Mo-97 | 0.09582 | 0 | Ru-102 | 0.3155 | 0 | Sr-84 | 0.0056 | 0
Zr-96 | 0.028 | 0 | Pd-104 | 0.1114 | 0 | Mo-98 | 0.24292 | 0 | Ru-104 | 0.1862 | 0 | Sr-86 | 0.0986 | 0
|  |  | Pd-105 | 0.2233 | 0 | Mo-100 | 0.09744 | 0 |  |  |  | Sr-87 | 0.07 | 0
Silver Weight Fraction: |  |  | Pd-106 | 0.2733 | 0 |  |  |  | Tin Weight Fraction: |  |  | Sr-88 | 0.8258 | 0
Ag-107 | 0.51839 | 0 | Pd-108 | 0.2646 | 0 | Cadmium Weight Fraction: |  |  | Sn-112 | 0.0097 | 0
Ag-109 | 0.48161 | 0 | Pd-110 | 0.1172 | 0 | Cd-106 | 0.01245 | 0 | Sn-114 | 0.0066 | 0 | Indium Weight Fraction:
[6 empty] | Cd-108 | 0.00888 | 0 | Sn-115 | 0.0034 | 0 | In-113 | 0.04281 | 0
Tellurium Weight Fraction: |  |  | Xenon Weight Fraction: |  |  | Cd-110 | 0.1247 | 0 | Sn-116 | 0.1454 | 0 | In-115 | 0.95719 | 0
Te-120 | 0.0009 | 0 | Xe-124 | 0.00095 | 0 | Cd-111 | 0.12795 | 0 | Sn-117 | 0.0768 | 0
Te-122 | 0.0255 | 0 | Xe-126 | 0.00089 | 0 | Cd-112 | 0.24109 | 0 | Sn-118 | 0.2422 | 0 | Antimony Weight Fraction:
Te-123 | 0.0089 | 0 | Xe-128 | 0.0191 | 0 | Cd-113 | 0.12227 | 0 | Sn-119 | 0.0859 | 0 | Sb-121 | 0.5721 | 0
Te-124 | 0.0474 | 0 | Xe-129 | 0.26401 | 0 | Cd-114 | 0.28754 | 0 | Sn-120 | 0.3258 | 0 | Sb-123 | 0.4279 | 0
Te-125 | 0.0707 | 0 | Xe-130 | 0.04071 | 0 | Cd-116 | 0.07512 | 0 | Sn-122 | 0.0463 | 0
Te-126 | 0.1884 | 0 | Xe-131 | 0.21232 | 0 |  |  |  | Sn-124 | 0.0579 | 0 | Lanthanum Weight Fraction:
Te-128 | 0.3174 | 0 | Xe-132 | 0.26909 | 0 | Barium Weight Fraction: | [5 empty] | La-138 | 0.0008881 | 0
Te-130 | 0.3408 | 0 | Xe-134 | 0.10436 | 0 | Ba-130 | 0.0011 | 0 | Neodymium Weight Fraction: |  |  | La-139 | 0.99911 | 0
|  |  | Xe-136 | 0.08857 | 0 | Ba-132 | 0.001 | 0 | Nd-142 | 0.27152 | 0
Samarium Weight Fraction: | [5 empty] | Ba-134 | 0.0242 | 0 | Nd-143 | 0.12174 | 0 | Cerium Weight Fraction:
Sm-144 | 0.0308 | 0 | Gadolinium Weight Fraction: |  |  | Ba-135 | 0.0659 | 0 | Nd-144 | 0.23798 | 0 | Ce-136 | 0.00185 | 0
Sm-147 | 0.15 | 0 | Gd-152 | 0.002 | 0 | Ba-136 | 0.0785 | 0 | Nd-145 | 0.08293 | 0 | Ce-138 | 0.00251 | 0
Sm-148 | 0.1125 | 0 | Gd-154 | 0.0218 | 0 | Ba-137 | 0.1123 | 0 | Nd-146 | 0.17189 | 0 | Ce-140 | 0.8845 | 0
Sm-149 | 0.1382 | 0 | Gd-155 | 0.148 | 0 | Ba-138 | 0.717 | 0 | Nd-148 | 0.05756 | 0 | Ce-142 | 0.11114 | 0
Sm-150 | 0.0737 | 0 | Gd-156 | 0.2047 | 0 |  |  |  | Nd-150 | 0.05638 | 0
Sm-152 | 0.2674 | 0 | Gd-157 | 0.1565 | 0 | Dysprosium Weight Fraction: | [5 empty] | Ytterbium Weight Fraction:
Sm-154 | 0.2274 | 0 | Gd-158 | 0.2484 | 0 | Dy-156 | 0.00056 | 0 | Erbium Weight Fraction: |  |  | Yb-168 | 0.00126 | 0
|  |  | Gd-160 | 0.2186 | 0 | Dy-158 | 0.00095 | 0 | Er-162 | 0.00139 | 0 | Yb-170 | 0.03023 | 0
Europium Weight Fraction: | [5 empty] | Dy-160 | 0.02329 | 0 | Er-164 | 0.01601 | 0 | Yb-171 | 0.14216 | 0
Eu-151 | 0.4781 | 0 | Halfnium Weight Fraction: |  |  | Dy-161 | 0.18889 | 0 | Er-166 | 0.33503 | 0 | Yb-172 | 0.21754 | 0
Eu-153 | 0.5219 | 0 | Hf-174 | 0.00161 | 0 | Dy-162 | 0.25475 | 0 | Er-167 | 0.22869 | 0 | Yb-173 | 0.16098 | 0
|  |  | Hf-176 | 0.0524 | 0 | Dy-163 | 0.24896 | 0 | Er-168 | 0.26978 | 0 | Yb-174 | 0.31896 | 0
Lutetium Weight Fraction: |  |  | Hf-177 | 0.1858 | 0 | Dy-164 | 0.2826 | 0 | Er-170 | 0.1491 | 0 | Yb-176 | 0.12887 | 0
Lu-175 | 0.97401 | 0 | Hf-178 | 0.2728 | 0
Lu-176 | 0.02599 | 0 | Hf-179 | 0.1363 | 0 | Tantalum Weight Fraction: |  |  | Rhenium Weight Fraction: |  |  | Iridium Weight Fraction:
|  |  | Hf-180 | 0.3512 | 0 | Ta-180 | 0.0001176 | 0 | Re-185 | 0.374 | 0 | Ir-191 | 0.3723 | 0
Osmium Weight Fraction: | [5 empty] | Ta-181 | 0.99988 | 0 | Re-187 | 0.626 | 0 | Ir-193 | 0.6277 | 0
Os-184 | 0.0002 | 0 | Tungsten Weight Fraction:
Os-186 | 0.0159 | 0 | W-180 | 0.0012 | 0 | Platinum Weight Fraction: |  |  | Mercury Weight Fraction: |  | 1 | Thallium Weight Fraction:
Os-187 | 0.0196 | 0 | W-182 | 0.265 | 0 | Pt-190 | 0.00012 | 0 | Hg-196 | 0.0015 | 0.0015 | Tl-203 | 0.29515 | 0
Os-188 | 0.1324 | 0 | W-183 | 0.1431 | 0 | Pt-192 | 0.00782 | 0 | Hg-198 | 0.1004 | 0.1004 | Tl-205 | 0.70485 | 0
Os-189 | 0.1615 | 0 | W-184 | 0.3064 | 0 | Pt-194 | 0.32864 | 0 | Hg-199 | 0.1694 | 0.1694
Os-190 | 0.2626 | 0 | W-186 | 0.2843 | 0 | Pt-195 | 0.33775 | 0 | Hg-200 | 0.2314 | 0.2314 | Lead Weight Fraction:
Os-192 | 0.4078 | 0 |  |  |  | Pt-196 | 0.25211 | 0 | Hg-201 | 0.1317 | 0.1317 | Pb-204 | 0.014 | 0
|  |  | Uranium Weight Fraction: |  |  | Pt-198 | 0.07356 | 0 | Hg-202 | 0.2974 | 0.2974 | Pb-206 | 0.241 | 0
Thorium Weight Fraction: |  |  | U-234 | 5.4e-05 | 0 |  |  |  | Hg-204 | 0.0682 | 0.0682 | Pb-207 | 0.221 | 0
Th-230 | 0.0002 | 0 | U-235 | 0.007204 | 0 | [6 empty] | Pb-208 | 0.524 | 0
Th-232 | 0.9998 | 0 | U-238 | 0.99274 | 0

## UZrH
Hydrogen Weight Fraction: |  | 0.06 |  | Helium Weight Fraction: |  |  | Lithium Weight Fraction: |  |  | Boron Weight Fraction: |  |  | Carbon Weight Fraction: |  |  | Monoisotopic elements
H-1 | 0.99986 | 0.059991 |  | He-3 | 2e-06 | 0 | Li-6 | 0.0485 | 0 | B-10 | 0.1965 | 0 | C-12 | 0.9894 | 0 | Beryllium, Fluorine, Sodium, Aluminum, Phosphorus, Scandium, Manganese, Cobalt, Arsenic, Yttrium, Niobium, Rhodium, Iodine, Caesium, Praseodymium, Terbium, Holmium, Thulium, Gold, Bismuth, Protactinium
H-2 | 0.000145 | 8.7e-06 |  | He-4 | 1 | 0 | Li-7 | 0.9515 | 0 | B-11 | 0.8035 | 0 | C-13 | 0.0106 | 0
Nitrogen Weight Fraction: |  |  |  | Oxygen Weight Fraction: |  |  | Neon Weight Fraction: |  |  | Magnesium Weight Fraction: |  |  | Silicon Weight Fraction:
N-14 | 0.99621 | 0 |  | O-16 | 0.99776 | 0 | Ne-20 | 0.9048 | 0 | Mg-24 | 0.7888 | 0 | Si-28 | 0.92318 | 0
N-15 | 0.003795 | 0 |  | O-17 | 0.00037 | 0 | Ne-21 | 0.0027 | 0 | Mg-25 | 0.1003 | 0 | Si-29 | 0.04645 | 0
|  |  |  | O-18 | 0.00187 | 0 | Ne-22 | 0.0925 | 0 | Mg-26 | 0.1109 | 0 | Si-30 | 0.03037 | 0
Sulfur Weight Fraction:
S-32 | 0.9529 | 0 |  | Chlorine Weight Fraction: |  |  | Argon Weight Fraction: |  |  | Potassium Weight Fraction: |  |  | Calcium Weight Fraction:
S-33 | 0.00732 | 0 |  | Cl-35 | 0.758 | 0 | Ar-36 | 0.0207 | 0 | K-39 | 0.93258 | 0 | Ca-40 | 0.96941 | 0
S-34 | 0.03965 | 0 |  | Cl-37 | 0.242 | 0 | Ar-38 | 0.043 | 0 | K-40 | 0.000117 | 0 | Ca-42 | 0.00647 | 0
S-36 | 0.00013 | 0 |  |  |  |  | Ar-40 | 0.9363 | 0 | K-41 | 0.067302 | 0 | Ca-43 | 0.00135 | 0
|  |  |  | Vanadium Weight Fraction: | [8 empty] | Ca-44 | 0.02086 | 0 | Source: | here
Titanium Weight Fraction: |  |  |  | V-50 | 0.0025 | 0 | Chromium Weight Fraction: |  |  | Iron Weight Fraction: |  |  | Ca-46 | 4e-05 | 0
Ti-46 | 0.0825 | 0 |  | V-51 | 0.9975 | 0 | Cr-50 | 0.04345 | 0 | Fe-54 | 0.05845 | 0 | Ca-48 | 0.00187 | 0
Ti-47 | 0.0744 | 0 |  |  |  |  | Cr-52 | 0.83789 | 0 | Fe-56 | 0.91754 | 0
Ti-48 | 0.7372 | 0 |  | Zinc Weight Fraction: |  |  | Cr-53 | 0.09501 | 0 | Fe-57 | 0.02119 | 0 | Nickel Weight Fraction:
Ti-49 | 0.0541 | 0 |  | Zn-64 | 0.4917 | 0 | Cr-54 | 0.02365 | 0 | Fe-58 | 0.00282 | 0 | Ni-58 | 0.68077 | 0
Ti-50 | 0.0518 | 0 |  | Zn-66 | 0.2773 | 0 | [6 empty] | Ni-60 | 0.26223 | 0
|  |  |  | Zn-67 | 0.0404 | 0 | Gallium Weight Fraction: |  |  | Germanium Weight Fraction: |  |  | Ni-61 | 0.011399 | 0
Copper Weight Fraction: |  |  |  | Zn-68 | 0.1845 | 0 | Ga-69 | 0.60108 | 0 | Ge-70 | 0.2052 | 0 | Ni-62 | 0.036345 | 0
Cu-63 | 0.6915 | 0 |  | Zn-70 | 0.0061 | 0 | Ga-71 | 0.39892 | 0 | Ge-72 | 0.2745 | 0 | Ni-64 | 0.009256 | 0
Cu-65 | 0.3085 | 0 | [7 empty] | Ge-73 | 0.0776 | 0
|  |  |  | Krypton Weight Fraction: |  |  | Rubidium Weight Fraction: |  |  | Ge-74 | 0.3652 | 0 | Selenium Weight Fraction:
Bromine Weight Fraction: |  |  |  | Kr-78 | 0.00355 | 0 | Rb-85 | 0.7217 | 0 | Ge-76 | 0.0775 | 0 | Se-74 | 0.0086 | 0
Br-79 | 0.5065 | 0 |  | Kr-80 | 0.02286 | 0 | Rb-87 | 0.2783 | 0 |  |  |  | Se-76 | 0.0923 | 0
Br-81 | 0.4935 | 0 |  | Kr-82 | 0.11593 | 0 |  |  |  | Ruthenium Weight Fraction: |  |  | Se-77 | 0.076 | 0
|  |  |  | Kr-83 | 0.115 | 0 | Molybdenum Weight Fraction: |  |  | Ru-96 | 0.0554 | 0 | Se-78 | 0.2369 | 0
Zirconium Weight Fraction: |  | 0.036221 |  | Kr-84 | 0.56987 | 0 | Mo-92 | 0.14649 | 0 | Ru-98 | 0.0187 | 0 | Se-80 | 0.498 | 0
Zr-90 | 0.5145 | 0.018636 |  | Kr-86 | 0.17279 | 0 | Mo-94 | 0.09178 | 0 | Ru-99 | 0.1276 | 0 | Se-82 | 0.0882 | 0
Zr-91 | 0.1122 | 0.004064 |  |  |  |  | Mo-95 | 0.15873 | 0 | Ru-100 | 0.126 | 0
Zr-92 | 0.1715 | 0.0062119 |  | Palladium Weight Fraction: |  |  | Mo-96 | 0.16673 | 0 | Ru-101 | 0.1706 | 0 | Strontium Weight Fraction:
Zr-94 | 0.1738 | 0.0062952 |  | Pd-102 | 0.0102 | 0 | Mo-97 | 0.09582 | 0 | Ru-102 | 0.3155 | 0 | Sr-84 | 0.0056 | 0
Zr-96 | 0.028 | 0.0010142 |  | Pd-104 | 0.1114 | 0 | Mo-98 | 0.24292 | 0 | Ru-104 | 0.1862 | 0 | Sr-86 | 0.0986 | 0
|  |  |  | Pd-105 | 0.2233 | 0 | Mo-100 | 0.09744 | 0 |  |  |  | Sr-87 | 0.07 | 0
Silver Weight Fraction: |  |  |  | Pd-106 | 0.2733 | 0 |  |  |  | Tin Weight Fraction: |  |  | Sr-88 | 0.8258 | 0
Ag-107 | 0.51839 | 0 |  | Pd-108 | 0.2646 | 0 | Cadmium Weight Fraction: |  |  | Sn-112 | 0.0097 | 0
Ag-109 | 0.48161 | 0 |  | Pd-110 | 0.1172 | 0 | Cd-106 | 0.01245 | 0 | Sn-114 | 0.0066 | 0 | Indium Weight Fraction:
[7 empty] | Cd-108 | 0.00888 | 0 | Sn-115 | 0.0034 | 0 | In-113 | 0.04281 | 0
Tellurium Weight Fraction: |  |  |  | Xenon Weight Fraction: |  |  | Cd-110 | 0.1247 | 0 | Sn-116 | 0.1454 | 0 | In-115 | 0.95719 | 0
Te-120 | 0.0009 | 0 |  | Xe-124 | 0.00095 | 0 | Cd-111 | 0.12795 | 0 | Sn-117 | 0.0768 | 0
Te-122 | 0.0255 | 0 |  | Xe-126 | 0.00089 | 0 | Cd-112 | 0.24109 | 0 | Sn-118 | 0.2422 | 0 | Antimony Weight Fraction:
Te-123 | 0.0089 | 0 |  | Xe-128 | 0.0191 | 0 | Cd-113 | 0.12227 | 0 | Sn-119 | 0.0859 | 0 | Sb-121 | 0.5721 | 0
Te-124 | 0.0474 | 0 |  | Xe-129 | 0.26401 | 0 | Cd-114 | 0.28754 | 0 | Sn-120 | 0.3258 | 0 | Sb-123 | 0.4279 | 0
Te-125 | 0.0707 | 0 |  | Xe-130 | 0.04071 | 0 | Cd-116 | 0.07512 | 0 | Sn-122 | 0.0463 | 0
Te-126 | 0.1884 | 0 |  | Xe-131 | 0.21232 | 0 |  |  |  | Sn-124 | 0.0579 | 0 | Lanthanum Weight Fraction:
Te-128 | 0.3174 | 0 |  | Xe-132 | 0.26909 | 0 | Barium Weight Fraction: | [5 empty] | La-138 | 0.0008881 | 0
Te-130 | 0.3408 | 0 |  | Xe-134 | 0.10436 | 0 | Ba-130 | 0.0011 | 0 | Neodymium Weight Fraction: |  |  | La-139 | 0.99911 | 0
|  |  |  | Xe-136 | 0.08857 | 0 | Ba-132 | 0.001 | 0 | Nd-142 | 0.27152 | 0
Samarium Weight Fraction: | [6 empty] | Ba-134 | 0.0242 | 0 | Nd-143 | 0.12174 | 0 | Cerium Weight Fraction:
Sm-144 | 0.0308 | 0 |  | Gadolinium Weight Fraction: |  |  | Ba-135 | 0.0659 | 0 | Nd-144 | 0.23798 | 0 | Ce-136 | 0.00185 | 0
Sm-147 | 0.15 | 0 |  | Gd-152 | 0.002 | 0 | Ba-136 | 0.0785 | 0 | Nd-145 | 0.08293 | 0 | Ce-138 | 0.00251 | 0
Sm-148 | 0.1125 | 0 |  | Gd-154 | 0.0218 | 0 | Ba-137 | 0.1123 | 0 | Nd-146 | 0.17189 | 0 | Ce-140 | 0.8845 | 0
Sm-149 | 0.1382 | 0 |  | Gd-155 | 0.148 | 0 | Ba-138 | 0.717 | 0 | Nd-148 | 0.05756 | 0 | Ce-142 | 0.11114 | 0
Sm-150 | 0.0737 | 0 |  | Gd-156 | 0.2047 | 0 |  |  |  | Nd-150 | 0.05638 | 0
Sm-152 | 0.2674 | 0 |  | Gd-157 | 0.1565 | 0 | Dysprosium Weight Fraction: | [5 empty] | Ytterbium Weight Fraction:
Sm-154 | 0.2274 | 0 |  | Gd-158 | 0.2484 | 0 | Dy-156 | 0.00056 | 0 | Erbium Weight Fraction: |  |  | Yb-168 | 0.00126 | 0
|  |  |  | Gd-160 | 0.2186 | 0 | Dy-158 | 0.00095 | 0 | Er-162 | 0.00139 | 0 | Yb-170 | 0.03023 | 0
Europium Weight Fraction: | [6 empty] | Dy-160 | 0.02329 | 0 | Er-164 | 0.01601 | 0 | Yb-171 | 0.14216 | 0
Eu-151 | 0.4781 | 0 |  | Halfnium Weight Fraction: |  |  | Dy-161 | 0.18889 | 0 | Er-166 | 0.33503 | 0 | Yb-172 | 0.21754 | 0
Eu-153 | 0.5219 | 0 |  | Hf-174 | 0.00161 | 0 | Dy-162 | 0.25475 | 0 | Er-167 | 0.22869 | 0 | Yb-173 | 0.16098 | 0
|  |  |  | Hf-176 | 0.0524 | 0 | Dy-163 | 0.24896 | 0 | Er-168 | 0.26978 | 0 | Yb-174 | 0.31896 | 0
Lutetium Weight Fraction: |  |  |  | Hf-177 | 0.1858 | 0 | Dy-164 | 0.2826 | 0 | Er-170 | 0.1491 | 0 | Yb-176 | 0.12887 | 0
Lu-175 | 0.97401 | 0 |  | Hf-178 | 0.2728 | 0
Lu-176 | 0.02599 | 0 |  | Hf-179 | 0.1363 | 0 | Tantalum Weight Fraction: |  |  | Rhenium Weight Fraction: |  |  | Iridium Weight Fraction:
|  |  |  | Hf-180 | 0.3512 | 0 | Ta-180 | 0.0001176 | 0 | Re-185 | 0.374 | 0 | Ir-191 | 0.3723 | 0
Osmium Weight Fraction: | [6 empty] | Ta-181 | 0.99988 | 0 | Re-187 | 0.626 | 0 | Ir-193 | 0.6277 | 0
Os-184 | 0.0002 | 0 |  | Tungsten Weight Fraction:
Os-186 | 0.0159 | 0 |  | W-180 | 0.0012 | 0 | Platinum Weight Fraction: |  |  | Mercury Weight Fraction: |  |  | Thallium Weight Fraction:
Os-187 | 0.0196 | 0 |  | W-182 | 0.265 | 0 | Pt-190 | 0.00012 | 0 | Hg-196 | 0.0015 | 0 | Tl-203 | 0.29515 | 0
Os-188 | 0.1324 | 0 |  | W-183 | 0.1431 | 0 | Pt-192 | 0.00782 | 0 | Hg-198 | 0.1004 | 0 | Tl-205 | 0.70485 | 0
Os-189 | 0.1615 | 0 |  | W-184 | 0.3064 | 0 | Pt-194 | 0.32864 | 0 | Hg-199 | 0.1694 | 0
Os-190 | 0.2626 | 0 |  | W-186 | 0.2843 | 0 | Pt-195 | 0.33775 | 0 | Hg-200 | 0.2314 | 0 | Lead Weight Fraction:
Os-192 | 0.4078 | 0 |  |  |  |  | Pt-196 | 0.25211 | 0 | Hg-201 | 0.1317 | 0 | Pb-204 | 0.014 | 0
|  |  |  | Uranium Weight Fraction: |  |  | Pt-198 | 0.07356 | 0 | Hg-202 | 0.2974 | 0 | Pb-206 | 0.241 | 0
Thorium Weight Fraction: |  |  |  | U-234 | 5.4e-05 | 0 |  |  |  | Hg-204 | 0.0682 | 0 | Pb-207 | 0.221 | 0
Th-230 | 0.0002 | 0 |  | U-235 | 0.007204 | 0 | [6 empty] | Pb-208 | 0.524 | 0
Th-232 | 0.9998 | 0 |  | U-238 | 0.99274 | 0
m per inch | 2.54 | Av | 6.0221e+23
U g loading | 6560
Fuel Elements | 211
U loading per fuel | 31.09
Fuel Rod Radius [in] | 0.266
Fuel Rod Length [in] | 14
Fuel Rod Radius [cm] | 0.67564
Fuel Rod Length [cm] | 35.56
Fuel Rod Volume [cc^3] | 50.9967
Uranium Density [g/cc^3] | 0.60965
U-235 Density | 0.56789
U-235 Atomic Density | 0.001455
U-238 Density | 0.041761
U-238 Atomic Density | 0.00010566
Fuel weight [g] | 310.9005
Fuel Density [g/cm^3] | 6.0965 | 6096.4786
Zr loading per fuel | 279.8104
Zr Density [g/cm^3] | 5.4868
Zr Atomic Density | 3.6221e+22
Zr-90 | 0.018636
Zr-91 | 0.004064
Zr-92 | 0.0062119
Zr-94 | 0.0062952
Zr-96 | 0.0010142

## UZrH Critical
Hydrogen Weight Fraction: |  | 0.0606 |  | Helium Weight Fraction: |  |  | Lithium Weight Fraction: |  |  | Boron Weight Fraction: |  |  | Carbon Weight Fraction: |  |  | Monoisotopic elements
H-1 | 0.99986 | 0.060591 |  | He-3 | 2e-06 | 0 | Li-6 | 0.0485 | 0 | B-10 | 0.1965 | 0 | C-12 | 0.9894 | 0 | Beryllium, Fluorine, Sodium, Aluminum, Phosphorus, Scandium, Manganese, Cobalt, Arsenic, Yttrium, Niobium, Rhodium, Iodine, Caesium, Praseodymium, Terbium, Holmium, Thulium, Gold, Bismuth, Protactinium
H-2 | 0.000145 | 8.787e-06 |  | He-4 | 1 | 0 | Li-7 | 0.9515 | 0 | B-11 | 0.8035 | 0 | C-13 | 0.0106 | 0
Nitrogen Weight Fraction: |  |  |  | Oxygen Weight Fraction: |  |  | Neon Weight Fraction: |  |  | Magnesium Weight Fraction: |  |  | Silicon Weight Fraction:
N-14 | 0.99621 | 0 |  | O-16 | 0.99776 | 0 | Ne-20 | 0.9048 | 0 | Mg-24 | 0.7888 | 0 | Si-28 | 0.92318 | 0
N-15 | 0.003795 | 0 |  | O-17 | 0.00037 | 0 | Ne-21 | 0.0027 | 0 | Mg-25 | 0.1003 | 0 | Si-29 | 0.04645 | 0
|  |  |  | O-18 | 0.00187 | 0 | Ne-22 | 0.0925 | 0 | Mg-26 | 0.1109 | 0 | Si-30 | 0.03037 | 0
Sulfur Weight Fraction:
S-32 | 0.9529 | 0 |  | Chlorine Weight Fraction: |  |  | Argon Weight Fraction: |  |  | Potassium Weight Fraction: |  |  | Calcium Weight Fraction:
S-33 | 0.00732 | 0 |  | Cl-35 | 0.758 | 0 | Ar-36 | 0.0207 | 0 | K-39 | 0.93258 | 0 | Ca-40 | 0.96941 | 0
S-34 | 0.03965 | 0 |  | Cl-37 | 0.242 | 0 | Ar-38 | 0.043 | 0 | K-40 | 0.000117 | 0 | Ca-42 | 0.00647 | 0
S-36 | 0.00013 | 0 |  |  |  |  | Ar-40 | 0.9363 | 0 | K-41 | 0.067302 | 0 | Ca-43 | 0.00135 | 0
|  |  |  | Vanadium Weight Fraction: | [8 empty] | Ca-44 | 0.02086 | 0 | Source: | here
Titanium Weight Fraction: |  |  |  | V-50 | 0.0025 | 0 | Chromium Weight Fraction: |  |  | Iron Weight Fraction: |  |  | Ca-46 | 4e-05 | 0
Ti-46 | 0.0825 | 0 |  | V-51 | 0.9975 | 0 | Cr-50 | 0.04345 | 0 | Fe-54 | 0.05845 | 0 | Ca-48 | 0.00187 | 0
Ti-47 | 0.0744 | 0 |  |  |  |  | Cr-52 | 0.83789 | 0 | Fe-56 | 0.91754 | 0
Ti-48 | 0.7372 | 0 |  | Zinc Weight Fraction: |  |  | Cr-53 | 0.09501 | 0 | Fe-57 | 0.02119 | 0 | Nickel Weight Fraction:
Ti-49 | 0.0541 | 0 |  | Zn-64 | 0.4917 | 0 | Cr-54 | 0.02365 | 0 | Fe-58 | 0.00282 | 0 | Ni-58 | 0.68077 | 0
Ti-50 | 0.0518 | 0 |  | Zn-66 | 0.2773 | 0 | [6 empty] | Ni-60 | 0.26223 | 0
|  |  |  | Zn-67 | 0.0404 | 0 | Gallium Weight Fraction: |  |  | Germanium Weight Fraction: |  |  | Ni-61 | 0.011399 | 0
Copper Weight Fraction: |  |  |  | Zn-68 | 0.1845 | 0 | Ga-69 | 0.60108 | 0 | Ge-70 | 0.2052 | 0 | Ni-62 | 0.036345 | 0
Cu-63 | 0.6915 | 0 |  | Zn-70 | 0.0061 | 0 | Ga-71 | 0.39892 | 0 | Ge-72 | 0.2745 | 0 | Ni-64 | 0.009256 | 0
Cu-65 | 0.3085 | 0 | [7 empty] | Ge-73 | 0.0776 | 0
|  |  |  | Krypton Weight Fraction: |  |  | Rubidium Weight Fraction: |  |  | Ge-74 | 0.3652 | 0 | Selenium Weight Fraction:
Bromine Weight Fraction: |  |  |  | Kr-78 | 0.00355 | 0 | Rb-85 | 0.7217 | 0 | Ge-76 | 0.0775 | 0 | Se-74 | 0.0086 | 0
Br-79 | 0.5065 | 0 |  | Kr-80 | 0.02286 | 0 | Rb-87 | 0.2783 | 0 |  |  |  | Se-76 | 0.0923 | 0
Br-81 | 0.4935 | 0 |  | Kr-82 | 0.11593 | 0 |  |  |  | Ruthenium Weight Fraction: |  |  | Se-77 | 0.076 | 0
|  |  |  | Kr-83 | 0.115 | 0 | Molybdenum Weight Fraction: |  |  | Ru-96 | 0.0554 | 0 | Se-78 | 0.2369 | 0
Zirconium Weight Fraction: |  | 0.035059 |  | Kr-84 | 0.56987 | 0 | Mo-92 | 0.14649 | 0 | Ru-98 | 0.0187 | 0 | Se-80 | 0.498 | 0
Zr-90 | 0.5145 | 0.018038 |  | Kr-86 | 0.17279 | 0 | Mo-94 | 0.09178 | 0 | Ru-99 | 0.1276 | 0 | Se-82 | 0.0882 | 0
Zr-91 | 0.1122 | 0.0039336 |  |  |  |  | Mo-95 | 0.15873 | 0 | Ru-100 | 0.126 | 0
Zr-92 | 0.1715 | 0.0060126 |  | Palladium Weight Fraction: |  |  | Mo-96 | 0.16673 | 0 | Ru-101 | 0.1706 | 0 | Strontium Weight Fraction:
Zr-94 | 0.1738 | 0.0060932 |  | Pd-102 | 0.0102 | 0 | Mo-97 | 0.09582 | 0 | Ru-102 | 0.3155 | 0 | Sr-84 | 0.0056 | 0
Zr-96 | 0.028 | 0.00098165 |  | Pd-104 | 0.1114 | 0 | Mo-98 | 0.24292 | 0 | Ru-104 | 0.1862 | 0 | Sr-86 | 0.0986 | 0
|  |  |  | Pd-105 | 0.2233 | 0 | Mo-100 | 0.09744 | 0 |  |  |  | Sr-87 | 0.07 | 0
Silver Weight Fraction: |  |  |  | Pd-106 | 0.2733 | 0 |  |  |  | Tin Weight Fraction: |  |  | Sr-88 | 0.8258 | 0
Ag-107 | 0.51839 | 0 |  | Pd-108 | 0.2646 | 0 | Cadmium Weight Fraction: |  |  | Sn-112 | 0.0097 | 0
Ag-109 | 0.48161 | 0 |  | Pd-110 | 0.1172 | 0 | Cd-106 | 0.01245 | 0 | Sn-114 | 0.0066 | 0 | Indium Weight Fraction:
[7 empty] | Cd-108 | 0.00888 | 0 | Sn-115 | 0.0034 | 0 | In-113 | 0.04281 | 0
Tellurium Weight Fraction: |  |  |  | Xenon Weight Fraction: |  |  | Cd-110 | 0.1247 | 0 | Sn-116 | 0.1454 | 0 | In-115 | 0.95719 | 0
Te-120 | 0.0009 | 0 |  | Xe-124 | 0.00095 | 0 | Cd-111 | 0.12795 | 0 | Sn-117 | 0.0768 | 0
Te-122 | 0.0255 | 0 |  | Xe-126 | 0.00089 | 0 | Cd-112 | 0.24109 | 0 | Sn-118 | 0.2422 | 0 | Antimony Weight Fraction:
Te-123 | 0.0089 | 0 |  | Xe-128 | 0.0191 | 0 | Cd-113 | 0.12227 | 0 | Sn-119 | 0.0859 | 0 | Sb-121 | 0.5721 | 0
Te-124 | 0.0474 | 0 |  | Xe-129 | 0.26401 | 0 | Cd-114 | 0.28754 | 0 | Sn-120 | 0.3258 | 0 | Sb-123 | 0.4279 | 0
Te-125 | 0.0707 | 0 |  | Xe-130 | 0.04071 | 0 | Cd-116 | 0.07512 | 0 | Sn-122 | 0.0463 | 0
Te-126 | 0.1884 | 0 |  | Xe-131 | 0.21232 | 0 |  |  |  | Sn-124 | 0.0579 | 0 | Lanthanum Weight Fraction:
Te-128 | 0.3174 | 0 |  | Xe-132 | 0.26909 | 0 | Barium Weight Fraction: | [5 empty] | La-138 | 0.0008881 | 0
Te-130 | 0.3408 | 0 |  | Xe-134 | 0.10436 | 0 | Ba-130 | 0.0011 | 0 | Neodymium Weight Fraction: |  |  | La-139 | 0.99911 | 0
|  |  |  | Xe-136 | 0.08857 | 0 | Ba-132 | 0.001 | 0 | Nd-142 | 0.27152 | 0
Samarium Weight Fraction: | [6 empty] | Ba-134 | 0.0242 | 0 | Nd-143 | 0.12174 | 0 | Cerium Weight Fraction:
Sm-144 | 0.0308 | 0 |  | Gadolinium Weight Fraction: |  |  | Ba-135 | 0.0659 | 0 | Nd-144 | 0.23798 | 0 | Ce-136 | 0.00185 | 0
Sm-147 | 0.15 | 0 |  | Gd-152 | 0.002 | 0 | Ba-136 | 0.0785 | 0 | Nd-145 | 0.08293 | 0 | Ce-138 | 0.00251 | 0
Sm-148 | 0.1125 | 0 |  | Gd-154 | 0.0218 | 0 | Ba-137 | 0.1123 | 0 | Nd-146 | 0.17189 | 0 | Ce-140 | 0.8845 | 0
Sm-149 | 0.1382 | 0 |  | Gd-155 | 0.148 | 0 | Ba-138 | 0.717 | 0 | Nd-148 | 0.05756 | 0 | Ce-142 | 0.11114 | 0
Sm-150 | 0.0737 | 0 |  | Gd-156 | 0.2047 | 0 |  |  |  | Nd-150 | 0.05638 | 0
Sm-152 | 0.2674 | 0 |  | Gd-157 | 0.1565 | 0 | Dysprosium Weight Fraction: | [5 empty] | Ytterbium Weight Fraction:
Sm-154 | 0.2274 | 0 |  | Gd-158 | 0.2484 | 0 | Dy-156 | 0.00056 | 0 | Erbium Weight Fraction: |  |  | Yb-168 | 0.00126 | 0
|  |  |  | Gd-160 | 0.2186 | 0 | Dy-158 | 0.00095 | 0 | Er-162 | 0.00139 | 0 | Yb-170 | 0.03023 | 0
Europium Weight Fraction: | [6 empty] | Dy-160 | 0.02329 | 0 | Er-164 | 0.01601 | 0 | Yb-171 | 0.14216 | 0
Eu-151 | 0.4781 | 0 |  | Halfnium Weight Fraction: |  |  | Dy-161 | 0.18889 | 0 | Er-166 | 0.33503 | 0 | Yb-172 | 0.21754 | 0
Eu-153 | 0.5219 | 0 |  | Hf-174 | 0.00161 | 0 | Dy-162 | 0.25475 | 0 | Er-167 | 0.22869 | 0 | Yb-173 | 0.16098 | 0
|  |  |  | Hf-176 | 0.0524 | 0 | Dy-163 | 0.24896 | 0 | Er-168 | 0.26978 | 0 | Yb-174 | 0.31896 | 0
Lutetium Weight Fraction: |  |  |  | Hf-177 | 0.1858 | 0 | Dy-164 | 0.2826 | 0 | Er-170 | 0.1491 | 0 | Yb-176 | 0.12887 | 0
Lu-175 | 0.97401 | 0 |  | Hf-178 | 0.2728 | 0
Lu-176 | 0.02599 | 0 |  | Hf-179 | 0.1363 | 0 | Tantalum Weight Fraction: |  |  | Rhenium Weight Fraction: |  |  | Iridium Weight Fraction:
|  |  |  | Hf-180 | 0.3512 | 0 | Ta-180 | 0.0001176 | 0 | Re-185 | 0.374 | 0 | Ir-191 | 0.3723 | 0
Osmium Weight Fraction: | [6 empty] | Ta-181 | 0.99988 | 0 | Re-187 | 0.626 | 0 | Ir-193 | 0.6277 | 0
Os-184 | 0.0002 | 0 |  | Tungsten Weight Fraction:
Os-186 | 0.0159 | 0 |  | W-180 | 0.0012 | 0 | Platinum Weight Fraction: |  |  | Mercury Weight Fraction: |  |  | Thallium Weight Fraction:
Os-187 | 0.0196 | 0 |  | W-182 | 0.265 | 0 | Pt-190 | 0.00012 | 0 | Hg-196 | 0.0015 | 0 | Tl-203 | 0.29515 | 0
Os-188 | 0.1324 | 0 |  | W-183 | 0.1431 | 0 | Pt-192 | 0.00782 | 0 | Hg-198 | 0.1004 | 0 | Tl-205 | 0.70485 | 0
Os-189 | 0.1615 | 0 |  | W-184 | 0.3064 | 0 | Pt-194 | 0.32864 | 0 | Hg-199 | 0.1694 | 0
Os-190 | 0.2626 | 0 |  | W-186 | 0.2843 | 0 | Pt-195 | 0.33775 | 0 | Hg-200 | 0.2314 | 0 | Lead Weight Fraction:
Os-192 | 0.4078 | 0 |  |  |  |  | Pt-196 | 0.25211 | 0 | Hg-201 | 0.1317 | 0 | Pb-204 | 0.014 | 0
|  |  |  | Uranium Weight Fraction: |  |  | Pt-198 | 0.07356 | 0 | Hg-202 | 0.2974 | 0 | Pb-206 | 0.241 | 0
Thorium Weight Fraction: |  |  |  | U-234 | 5.4e-05 | 0 |  |  |  | Hg-204 | 0.0682 | 0 | Pb-207 | 0.221 | 0
Th-230 | 0.0002 | 0 |  | U-235 | 0.007204 | 0 | [6 empty] | Pb-208 | 0.524 | 0
Th-232 | 0.9998 | 0 |  | U-238 | 0.99274 | 0
U-235 enrichment | 0.9315
m per inch | 2.54 | Av | 6.0221e+23
U g loading | 6440
Fuel Elements | 211
U loading per fuel | 30.5213
Fuel Rod Radius [in] | 0.266
Fuel Rod Length [in] | 14
Fuel Rod Radius [cm] | 0.67564
Fuel Rod Length [cm] | 35.56
Fuel Rod Volume [cc^3] | 50.9967
Uranium Density [g/cc^3] | 0.5985
U-235 Density | 0.5575
U-235 Atomic Density | 0.0014284
U-238 Density | 0.040997
U-238 Atomic Density | 0.00010374
Hydrogen Density | 0.0596
Fuel weight [g] | 310.9005
Fuel Density [g/cm^3] | 6.06
Zr loading per fuel | 279.8104
Zr Density [g/cm^3] | 5.4868
Zr Atomic Density | 0.035059
Zr-90 | 0.018038
Zr-91 | 0.0039336
Zr-92 | 0.0060126
Zr-94 | 0.0060932
Zr-96 | 0.00098165