## Differential & Integral Worth
A Shim Rotation (Drum 6) | [6 empty] | AB Shim Rotation (Drum 6) | [10 empty] | A Shim Rotation (Drum 5)
drum position | keff | rho | rho pcm | rho pcm per degree | integral worth at ith segment | Integral worth | drum position | keff | rho | rho pcm | rho pcm per degree | integral worth at ith segment | Integral worth |  |  |  |  | drum position | keff | keff sigma | rho | rho sigma (pcm) | rho pcm | rho pcm per degree | rho sigma pcm per deg | integral worth at ith segment | IW sigma at ith seg | Integral worth | integral worth uncertainty
-20 | 0.99616 | -0.0038538 | -385.3795 | 0 | 74.2599 |  | -20 | 0.99902 | -0.00097695 | -97.6954 | 0 | 51.3476 | 51.3476 |  |  |  |  | -20 | 0.96386 | 4.6e-05 | -0.037494 | 4.9514 | -3749.3996 | 0 |  | 6.7804 | 3.5776
-10 | 0.99764 | -0.0023686 | -236.8597 | 14.852 | 113.1634 |  | -10 | 1.0001 | 4.9998e-05 | 4.9998 | 10.2695 | 87.8173 | 139.1648 |  |  |  |  | -10 | 0.96399 | 4.8e-05 | -0.037358 | 5.1653 | -3735.8388 | 1.3561 | 0.71552 | 36.3029 | 5.1385
0 | 0.99841 | -0.0015905 | -159.0526 | 7.7807 | 55.9635 | 55.9635 | 0 | 1.0008 | 0.00077939 | 77.9392 | 7.2939 | 55.4473 | 194.6122 |  |  |  |  | 0 | 0.96454 | 4.9e-05 | -0.036768 | 5.267 | -3676.7938 | 5.9045 | 0.73771 | 70.1751 | 5.1866 | 70.1751 | 5.1866
10 | 0.99807 | -0.0019317 | -193.1724 | 3.412 | 59.5093 | 115.4728 | 10 | 1.0004 | 0.00039984 | 39.984 | 3.7955 | 55.9254 | 250.5375 |  |  |  |  | 10 | 0.96529 | 4.7e-05 | -0.035955 | 5.0441 | -3595.4886 | 8.1305 | 0.72927 | 142.8341 | 5.0696 | 213.0092 | 10.2563
20 | 0.99723 | -0.0027807 | -278.0711 | 8.4899 | 136.0411 | 251.5138 | 20 | 0.99966 | -0.00033911 | -33.9115 | 7.3896 | 99.5685 | 350.106 |  |  |  |  | 20 | 0.9672 | 4.6e-05 | -0.033911 | 4.9173 | -3391.1255 | 20.4363 | 0.70443 | 265.2716 | 4.9681 | 478.2809 | 15.2244
30 | 0.99537 | -0.0046525 | -465.2546 | 18.7184 | 227.1265 | 478.6403 | 30 | 0.99841 | -0.0015915 | -159.1529 | 12.5241 | 181.3779 | 531.4838 |  |  |  |  | 30 | 0.97026 | 4.7e-05 | -0.030649 | 4.9925 | -3064.9453 | 32.618 | 0.70075 | 407.4621 | 4.9104 | 885.743 | 20.1348
40 | 0.99273 | -0.0073232 | -732.324 | 26.7069 | 315.4146 | 794.0549 | 40 | 0.99605 | -0.0039667 | -396.6672 | 23.7514 | 264.272 | 795.7559 |  |  |  |  | 40 | 0.97489 | 4.5e-05 | -0.025762 | 4.7348 | -2576.2013 | 48.8744 | 0.68807 | 529.6553 | 4.8133 | 1415.3982 | 24.9481
50 | 0.98916 | -0.010961 | -1096.0837 | 36.376 | 377.4347 | 1171.4895 | 50 | 0.99317 | -0.006877 | -687.697 | 29.103 | 346.4379 | 1142.1938 |  |  |  |  | 50 | 0.98034 | 4.6e-05 | -0.020056 | 4.7864 | -2005.6348 | 57.0567 | 0.67326 | 571.8863 | 4.7348 | 1987.2845 | 29.6829
60 | 0.98535 | -0.014872 | -1487.1933 | 39.111 | 401.8683 | 1573.3578 | 60 | 0.98922 | -0.010895 | -1089.5431 | 40.1846 | 401.9112 | 1544.105 |  |  |  |  | 60 | 0.98588 | 4.5e-05 | -0.014324 | 4.6298 | -1432.4288 | 57.3206 | 0.66592 | 519.3881 | 4.6341 | 2506.6726 | 34.317
70 | 0.98136 | -0.018998 | -1899.8202 | 41.2627 | 355.5981 | 1928.9559 | 70 | 0.9853 | -0.014915 | -1491.5194 | 40.1976 | 366.852 | 1910.957 |  |  |  |  | 70 | 0.99042 | 4.4e-05 | -0.0096686 | 4.4855 | -966.8586 | 46.557 | 0.64463 | 408.9881 | 4.5395 | 2915.6607 | 38.8565
80 | 0.97849 | -0.021984 | -2198.3896 | 29.8569 | 253.5766 | 2182.5325 | 80 | 0.98209 | -0.018232 | -1823.2471 | 33.1728 | 314.0896 | 2225.0466 |  |  |  |  | 80 | 0.99389 | 4.5e-05 | -0.0061445 | 4.5555 | -614.4525 | 35.2406 | 0.63931 | 280.6099 | 4.5588 | 3196.2707 | 43.4152
90 | 0.9765 | -0.02407 | -2406.9735 | 20.8584 | 152.1583 | 2334.6908 | 90 | 0.97924 | -0.021197 | -2119.6986 | 29.6452 | 249.4777 | 2474.5242 |  |  |  |  | 90 | 0.99596 | 4.6e-05 | -0.0040564 | 4.6374 | -405.6388 | 20.8814 | 0.65006 | 157.9318 | 4.5896 | 3354.2024 | 48.0048
100 | 0.97558 | -0.025027 | -2502.7061 | 9.5733 | 47.8663 | 2382.5571 | 100 | 0.9773 | -0.023222 | -2322.2024 | 20.2504 | 101.2519 | 2575.7761 |  |  |  |  | 100 | 0.99702 | 4.5e-05 | -0.0029859 | 4.5269 | -298.5889 | 10.705 | 0.64806 | 27.5673 | 3.5877 | 3381.7697 | 51.5925
[18 empty] | 105 | 0.99701 | 4.5e-05 | -0.003002 | 4.5271 | -300.1985 | 0.32192 | 1.2804 | 0.8048 | 3.2011 | 3382.5745 | 54.7936
A Shim Rotation (experiment) | [8 empty] | AB Shim Rotation (experiment) | [8 empty] | AB Shim Rotation (Drum 5)
drum position | cents/deg | $/deg | rho/deg | pcm/deg | drum position | $ | rho | pcm | drum position | cents/deg | $/deg | rho/deg | pcm/deg | drum position | $ | rho | pcm
0.14286 | 0.15197 | 0.0015197 | 1.1702e-05 | 1.1702 | -21.2857 | -0.067717 | -0.00052142 | -52.1417 | 6.0261 | 0.66195 | 0.0066195 | 5.097e-05 | 5.097 | 7.0968 | 0.39763 | 0.0030618 | 306.1763
10.2857 | 0.47087 | 0.0047087 | 3.6257e-05 | 3.6257 | 0.28571 | -0.025197 | -0.00019402 | -19.4016 | 14.5916 | 1.1224 | 0.011224 | 8.6422e-05 | 8.6422 | 13.3562 | 0.48289 | 0.0037183 | 371.8289 | drum position | keff | keff sigma | rho | rho sigma (pcm) | rho pcm | rho pcm per degree | rho sigma pcm per deg | integral worth at ith segment | IW sigma at ith seg | Integral worth | integral worth uncertainty
20.4286 | 1.0803 | 0.010803 | 8.3184e-05 | 8.3184 | 15 | 0.081102 | 0.00062449 | 62.4488 | 23.1572 | 1.7618 | 0.017618 | 0.00013566 | 13.5662 | 21.9218 | 0.68753 | 0.005294 | 529.3953 | -20 | 0.96533 | 4.5e-05 | -0.035913 | 4.829 | -3591.3033 | 0 |  | 27.6716 | 3.4509
30.7143 | 1.7748 | 0.017748 | 0.00013666 | 13.666 | 19.4286 | 0.18031 | 0.0013884 | 138.8425 | 32.0522 | 2.4781 | 0.024781 | 0.00019081 | 19.081 | 23.1572 | 0.71737 | 0.0055237 | 552.3737 | -10 | 0.96585 | 4.6e-05 | -0.03536 | 4.9311 | -3535.9601 | 5.5343 | 0.69018 | 75.2233 | 4.9305
40.8571 | 2.363 | 0.02363 | 0.00018195 | 18.195 | 23.2857 | 0.26535 | 0.0020432 | 204.3228 | 40.8648 | 3.0451 | 0.030451 | 0.00023447 | 23.4469 | 26.6163 | 0.85379 | 0.0065742 | 657.4179 | 0 | 0.96674 | 4.7e-05 | -0.034409 | 5.029 | -3440.8567 | 9.5103 | 0.70432 | 135.783 | 5.0273 | 135.783 | 5.0273
50.4286 | 2.9157 | 0.029157 | 0.00022451 | 22.4513 | 26.2857 | 0.35748 | 0.0027526 | 275.2598 | 49.0185 | 3.0962 | 0.030962 | 0.00023841 | 23.8408 | 30.4049 | 1.0158 | 0.0078216 | 782.1579 | 10 | 0.96839 | 4.8e-05 | -0.032644 | 5.1185 | -3264.394 | 17.6463 | 0.71756 | 241.2249 | 5.0111 | 377.0079 | 10.0384
60.5714 | 2.4551 | 0.024551 | 0.00018904 | 18.9044 | 31.8571 | 0.52756 | 0.0040622 | 406.2205 | 57.8312 | 2.866 | 0.02866 | 0.00022068 | 22.0682 | 41.606 | 1.5998 | 0.012319 | 1231.8784 | 20 | 0.97127 | 4.5e-05 | -0.029584 | 4.7702 | -2958.4069 | 30.5987 | 0.69967 | 371.5438 | 4.8756 | 748.5517 | 14.914
70.4286 | 2.0157 | 0.020157 | 0.00015521 | 15.5213 | 37.2857 | 0.78268 | 0.0060266 | 602.6614 | 66.3143 | 2.3757 | 0.023757 | 0.00018293 | 18.2932 | 43.5003 | 1.7277 | 0.013304 | 1330.3574 | 30 | 0.97541 | 4.6e-05 | -0.025213 | 4.8349 | -2521.3065 | 43.71 | 0.6792 | 494.6405 | 4.7802 | 1243.1922 | 19.6941
80.4286 | 1.6827 | 0.016827 | 0.00012957 | 12.9566 | 40.1429 | 0.93858 | 0.0072271 | 722.7087 | 74.7975 | 1.6553 | 0.016553 | 0.00012746 | 12.7455 | 47.3713 | 1.9793 | 0.01524 | 1524.0326 | 40 | 0.98069 | 4.5e-05 | -0.019691 | 4.679 | -1969.1258 | 55.2181 | 0.67282 | 562.5916 | 4.7832 | 1805.7839 | 24.4773
90.1429 | 0.9315 | 0.009315 | 7.1725e-05 | 7.1725 | 43.8571 | 1.1299 | 0.0087004 | 870.0394 | 83.116 | 1.1138 | 0.011138 | 8.5766e-05 | 8.5766 | 55.5251 | 2.4354 | 0.018753 | 1875.2742 | 50 | 0.98623 | 4.8e-05 | -0.013961 | 4.935 | -1396.1232 | 57.3003 | 0.68005 | 543.5572 | 4.7847 | 2349.3411 | 29.262
100.1429 | 0.32913 | 0.0032913 | 2.5343e-05 | 2.5343 | 47.4286 | 1.2929 | 0.0099554 | 995.5433 | 91.9286 | 0.61932 | 0.0061932 | 4.7687e-05 | 4.7687 | 65.5731 | 3.0024 | 0.023119 | 2311.8642 | 60 | 0.99126 | 4.5e-05 | -0.0088201 | 4.5797 | -882.0114 | 51.4112 | 0.67326 | 456.0458 | 4.6379 | 2805.3869 | 33.8999
[5 empty] | 50.4286 | 1.4843 | 0.011429 | 1142.874 | [5 empty] | 67.4674 | 3.0919 | 0.023808 | 2380.7995 | 70 | 0.99518 | 4.4e-05 | -0.0048403 | 4.4427 | -484.0316 | 39.798 | 0.63806 | 344.5701 | 4.5214 | 3149.957 | 38.4213
[5 empty] | 53.8571 | 1.7039 | 0.01312 | 1312.0315 | [5 empty] | 69.8559 | 3.1985 | 0.024629 | 2462.8653 | 80 | 0.99808 | 4.6e-05 | -0.0019287 | 4.6178 | -192.8713 | 29.116 | 0.64079 | 233.9145 | 4.521 | 3383.8714 | 42.9423
[5 empty] | 56.1429 | 1.8528 | 0.014266 | 1426.622 | [5 empty] | 74.0563 | 3.3349 | 0.025679 | 2567.9095 | 90 | 0.99984 | 4.4e-05 | -0.00016203 | 4.4014 | -16.2026 | 17.6669 | 0.63794 | 122.4221 | 4.5308 | 3506.2936 | 47.4731
[5 empty] | 72.2857 | 2.5685 | 0.019777 | 1977.748 | [5 empty] | 79.245 | 3.4714 | 0.02673 | 2672.9537 | 100 | 1.0005 | 4.7e-05 | 0.00051973 | 4.6951 | 51.973 | 6.8176 | 0.64356 | 19.5412 | 3.6264 | 3525.8347 | 51.0995
[5 empty] | 76.1429 | 2.7386 | 0.021087 | 2108.7087 | [5 empty] | 84.6809 | 3.5694 | 0.027485 | 2748.4542 | 105 | 1.0006 | 4.5e-05 | 0.00056968 | 4.4949 | 56.9675 | 0.99891 | 1.3 | 2.4973 | 3.2499 | 3528.332 | 54.3494
[5 empty] | 81.4286 | 2.9228 | 0.022506 | 2250.5827 | [5 empty] | 96.5408 | 3.7101 | 0.028568 | 2856.7811
[5 empty] | 88.1429 | 3.1283 | 0.024088 | 2408.8268 | [9 empty] | A Shim Rotation w/ Room and drum rod (Drum 5) | [7 empty] | A Shim Rotation w/ Room and drum rod (Drum 5)
[5 empty] | 98.4286 | 3.2843 | 0.025289 | 2528.874
[5 empty] | 105 | 3.3268 | 0.025616 | 2561.6142
[18 empty] | drum position | keff | rho | rho pcm | rho pcm per degree | integral worth at ith segment | Integral worth |  | drum position | keff | rho | rho pcm | rho pcm per degree | integral worth at ith segment | Integral worth
[18 empty] | -20 | 0.96483 | -0.036453 | -3645.3092 | 0 | 9.6126 |  |  | -20 | 0.96613 | -0.03506 | -3505.9537 | 0 | 27.7331
[18 empty] | -10 | 0.96501 | -0.036261 | -3626.0839 | 1.9225 | 33.9236 |  |  | -10 | 0.96665 | -0.034505 | -3450.4876 | 5.5466 | 105.2064
[18 empty] | 0 | 0.96546 | -0.035775 | -3577.462 | 4.8622 | 95.128 | 95.128 |  | 0 | 0.9681 | -0.032955 | -3295.5409 | 15.4947 | 173.6437 | 173.6437
[18 empty] | 10 | 0.96678 | -0.034358 | -3435.8279 | 14.1634 | 158.4533 | 253.5813 |  | 10 | 0.9699 | -0.031032 | -3103.2001 | 19.2341 | 234.2588 | 407.9025
[18 empty] | 20 | 0.96842 | -0.032606 | -3260.5553 | 17.5273 | 254.5533 | 508.1346 |  | 20 | 0.97251 | -0.02827 | -2827.0234 | 27.6177 | 352.937 | 760.8395
[18 empty] | 30 | 0.97157 | -0.029267 | -2926.7213 | 33.3834 | 407.6971 | 915.8317 |  | 30 | 0.97659 | -0.023973 | -2397.3262 | 42.9697 | 475.3842 | 1236.2237
[18 empty] | 40 | 0.97613 | -0.024452 | -2445.1611 | 48.156 | 518.5899 | 1434.4216 |  | 40 | 0.98158 | -0.018763 | -1876.255 | 52.1071 | 547.7995 | 1784.0232
[18 empty] | 50 | 0.98145 | -0.018895 | -1889.5415 | 55.562 | 573.6667 | 2008.0883 |  | 50 | 0.98715 | -0.013017 | -1301.7272 | 57.4528 | 543.0299 | 2327.0531
[18 empty] | 60 | 0.98719 | -0.012978 | -1297.8278 | 59.1714 | 503.6124 | 2511.7007 |  | 60 | 0.99216 | -0.007902 | -790.1951 | 51.1532 | 457.9723 | 2785.0254
[18 empty] | 70 | 0.99125 | -0.0088232 | -882.3167 | 41.5511 | 381.4407 | 2893.1413 |  | 70 | 0.99616 | -0.0038578 | -385.7826 | 40.4413 | 337.8822 | 3122.9076
[18 empty] | 80 | 0.99468 | -0.0053495 | -534.9465 | 34.737 | 278.2292 | 3171.3705 |  | 80 | 0.99886 | -0.0011443 | -114.4308 | 27.1352 | 216.8798 | 3339.7873
[18 empty] | 90 | 0.99675 | -0.0032586 | -325.8584 | 20.9088 | 182.78 | 3354.1505 |  | 90 | 1.0005 | 0.00047977 | 47.977 | 16.2408 | 129.6104 | 3469.3978
[18 empty] | 100 | 0.99831 | -0.0016939 | -169.3864 | 15.6472 | 64.1149 | 3418.2654 |  | 100 | 1.0014 | 0.0014479 | 144.7901 | 9.6813 | 25.699 | 3495.0967
[18 empty] | 105 | 0.99781 | -0.0021938 | -219.3802 | 9.9988 | 24.9969 | 3443.2623 |  | 105 | 1.0014 | 0.001418 | 141.7986 | 0.59828 | 1.4957 | 3496.5924

## Fuel and Rod Worths
Rod No. | Fuel Weight (gm) | N_H (x10^22) | Percent Uranium | Position | Experimental Worths (₵) |  | Serpent Solutions (₵) |  |  |  |  | Raw Serpent Solutions
[5 empty] | Relative to Lucite | Relative to Void | Relative to Lucite | Relative to Void | Lucite Delta [₵] | Void Delta [₵] |  | Type | k_eff | keff uncertainty | uncertainty pcm | rho | rho uncertainty
Lucite | 70.64 | - | - | I-1 | 0 | 45 | [5 empty] | Lucite I-1 | 0.99799 | 5.2e-05 | 5.2 | -0.0020151 | 5.221
E-181 | 309.3 | 5.97 | 9.7 | I-1 | 1.4 | 46.4 | [5 empty] | Void I-1 | 0.99343 | 5.4e-05 | 5.4 | -0.0066124 | 5.4717
E-672 | 311.5 | 6.27 | 9.95 | I-1 | 4.3 | 49.3 | [5 empty] | E-181 I-1 | 0.99797 | 5.2e-05 | 5.2 | -0.0020351 | 5.2212
E-669 | 317.3 | 5.97 | 10.11 | I-1 | 5.8 | 50.8 | [5 empty] | E-672 I-1 | 0.9981 | 5.2e-05 | 5.2 | -0.0019006 | 5.2198
E-671 | 293.9 | 6.15 | 9.32 | I-1 | 3.5 | 48.5 | [5 empty] | E-669 I-1 | 0.99802 | 5.2e-05 | 5.2 | -0.0019829 | 5.2206
E-661 | 278 | 0 | 9.54 | I-1 |  | 11.5 | [5 empty] | E-671 I-1 | 0.99781 | 5.5e-05 | 5.5 | -0.0021958 | 5.5242
E-660 | 278.3 | 0 | 9.78 | V-23 |  | 9 | [5 empty] | E-661 I-1 | 0.99423 | 4.4e-05 | 4.4 | -0.0058065 | 4.4512
E-661 | 278 | 0 | 9.54 | V-23 |  | 10 | [5 empty] | Void V-23 | 0.9937 | 5.4e-05 | 5.4 | -0.0063359 | 5.4686
E-661 | 278 | 0 | 9.54 | IX-45 |  | 14.5 | [5 empty] | E-660 V-23 | 0.99462 | 5.5e-05 | 5.5 | -0.0054051 | 5.5596
[12 empty] | E-661 V-23 | 0.99454 | 4.2e-05 | 4.2 | -0.005491 | 4.2463
[12 empty] | Void IX-45 | 0.99501 | 5.3e-05 | 5.3 | -0.005013 | 5.3533
[12 empty] | E-661 IX-45 | 0.99621 | 5.3e-05 | 5.3 | -0.0038044 | 5.3404
``
Rod No. | Fuel Weight (gm) | N_H (x10^22) | Percent Uranium | Position | Experimental Worths (pcm) |  | Serpent Solutions (pcm)
[5 empty] | Relative to Lucite | Relative to Void | Relative to Lucite | Lucite unc | Relative to Void | Void Unc | Lucite Delta [pcm] | Void Delta [pcm]
Lucite | 70.64 | - | - | I-1 | 0 | 346.5 | 0 | - | 459.7385 | 7.5629 | 0 | 113.2385
E-181 | 309.3 | 5.97 | 9.7 | I-1 | 10.78 | 357.28 | 2.0081 | 7.3837 | 457.7304 | 7.5631 | 8.7719 | 100.4504
E-672 | 311.5 | 6.27 | 9.95 | I-1 | 33.11 | 379.61 | 11.4447 | 7.3827 | 471.1832 | 7.5621 | 21.6653 | 91.5732
E-669 | 317.3 | 5.97 | 10.11 | I-1 | 44.66 | 391.16 | 3.2128 | 7.3833 | 462.9513 | 7.5627 | 41.4472 | 71.7913
E-671 | 293.9 | 6.15 | 9.32 | I-1 | 26.95 | 373.45 | 18.0759 | 7.601 | 441.6626 | 7.7753 | 8.8741 | 68.2126
E-661 | 278 | 0 | 9.54 | I-1 |  | 88.55 |  |  | 80.5916 | 7.0535 |  | 7.9584
E-660 | 278.3 | 0 | 9.78 | V-23 |  | 69.3 |  |  | 93.0833 | 7.7984 |  | 23.7833
E-661 | 278 | 0 | 9.54 | V-23 |  | 77 |  |  | 84.4904 | 6.9236 |  | 7.4904
E-661 | 278 | 0 | 9.54 | IX-45 |  | 111.65 |  |  | 120.8586 | 7.5616 |  | 9.2086
Isotopic and Fuel Rod Densities
Rod No. | Fuel Weight | N_H | H mass | H wt% | Z wt% | U wt% | Z-90 atomic density | Z-91 atomic density | Z-92 atomic density | Z-94 atomic density | Z-96 atomic density | U 238 atomic dens | U-235 atomic dens | Overall Density |  | b to cm^2 | 1e+24
C-4 Reference | 309.63 | 5.96 | 5.0866 | 1.6428 | 88.5372 | 9.82 | 0.0183 | 0.004 | 0.00611 | 0.00619 | 0.000998 | 0.000104 | 0.00143 | 6.06 |  | cm per inch | 2.54
E-181 | 309.3 | 5.97 | 5.0952 | 1.6473 | 88.6527 | 9.7 | 0.018324 | 0.0040052 | 0.006118 | 0.0061981 | 0.0009993 | 0.00010273 | 0.0014125 | 6.0651
E-672 | 311.5 | 6.27 | 5.3512 | 1.7179 | 88.3321 | 9.95 | 0.018258 | 0.0039907 | 0.0060958 | 0.0061757 | 0.00099569 | 0.00010538 | 0.0014489 | 6.1082 |  | Fuel Rod Radius [in] | 0.266
E-669 | 317.3 | 5.97 | 5.0952 | 1.6058 | 88.2842 | 10.11 | 0.018248 | 0.0039886 | 0.0060925 | 0.0061723 | 0.00099515 | 0.00010707 | 0.0014722 | 6.222 |  | Fuel Rod Length [in] | 14
E-671 | 293.9 | 6.15 | 5.2488 | 1.7859 | 88.8941 | 9.32 | 0.018374 | 0.0040161 | 0.0061346 | 0.006215 | 0.001002 | 9.8705e-05 | 0.0013572 | 5.7631 |  | Fuel Rod Radius [cm] | 0.67564
E-661 | 278 | 0 |  |  | 90.46 | 9.54 | 0.018697 | 0.0040869 | 0.0062427 | 0.0063244 | 0.0010197 | 0.00010103 | 0.0013892 | 5.4513 |  | Fuel Rod Length [cm] | 35.56
E-660 | 278.3 | 0 |  |  | 90.22 | 9.78 | 0.018648 | 0.004076 | 0.0062261 | 0.0063077 | 0.001017 | 0.00010358 | 0.0014242 | 5.4572 |  | Fuel Rod Volume [cc^3] | 50.9967
E-661 | 278 | 0 |  |  | 90.46 | 9.54 | 0.018697 | 0.0040869 | 0.0062427 | 0.0063244 | 0.0010197 | 0.00010103 | 0.0013892 | 5.4513 |  | Avogadros Number | 6.0221e+23
E-661 | 278 | 0 |  |  | 90.46 | 9.54 | 0.018697 | 0.0040869 | 0.0062427 | 0.0063244 | 0.0010197 | 0.00010103 | 0.0013892 | 5.4513 |  | Reference Density | 6.06

## Beta
| Serpent Quantity | Serpent Uncertainty [%] | Experiment Quantity | Experiment Uncertainty | Discrepancy
beta | 0.00797 | 0.203% | 0.0077 |  | 27
prompt neutron lifetime | 6.8426e-06 | 0.00045 | 8.1e-06 |  | 15.523
beta/l | 1164.7551 | 2.4219 | 950 | 95 | 214.7551

## Critical Configuration
Configuration | C-1 | C-2 | C-3 | C-4 | C-5
Shims Installed | A-B | A | None | A-B | A-B
Drums Locked Out | None | None | None | No. 6 @ 105 Degrees | None
Number of Lucite Rods | 38 | 25 | 0 | 20 | 20
Number of Fuel Elements | 178 | 186 | 211 | 191 | 191
Experimental Excess Reactivity [¢] | 9.7 | 14.4 | -28 | 9.3 | 374
Effective Delayed Neutron Fraction | 0.0077 | 0.0077 | 0.0077 | 0.0077 | 0.0077
Experimental Excess Reactivity [pcm] | 74.69 | 110.88 | -215.6 | 71.61 | 2879.8
Experimental k_eff | 1.0007 | 1.0011 | 0.99785 | 1.0007 | 1.0297
Serpent keff | 1.0006 | 1.0015 | 0.9976 | 0.99789 | 1.0263
Serpent uncertainty | 0.000159 | 0.000156 | 0.000156 | 0.000159 | 0.000159
Serpent keff uncertainty (pcm) | 5.3 | 5.2 | 5.2 | 5.3 | 5.3
Serpent Excess Reactivity (pcm) | 54.9698 | 150.7723 | -240.2759 | -210.944 | 2559.7552
Serpent Excess Reactivity (uncertainty) | 5.2942 | 5.1843 | 5.225 | 5.3224 | 5.0321
Difference Excess Reactivity (Δ pcm) | -19.7202 | 39.8923 | -24.6759 | -282.554 | -320.0448

## Poison Worth
Case | C-4 | I-1 | I-1,I-2
Experimental Excess Reactivity [¢] | 9.3 | -2.5 | -4.3
Experimental Delayed Neutron Fraction | 0.0077 | 0.0077 | 0.0077
Experimental Excess Reactivity [pcm] | 71.61 | -19.25 | -33.11
Serpent keff | 0.9979 | 0.99816 | 0.9984
Serpent keff uncertainty | 4.1e-05 | 4.2e-05 | 5.3e-05
Serpent Excess Reactivity (pcm) | -210.2411 | -184.6403 | -160.758
Serpent Excess Reactivity (uncertainty) | 4.1173 | 4.2155 | 5.3171
Poison Worth | N/A | -25.6008 | -49.4831
Difference Excess Reactivity (Δ pcm) | N/A | -6.3508 | -16.3731
Difference Exceess Uncertainty | N/A | 5.8926 | 6.7248
17.71
Empty Unocate |  |  | 2.2667

## Fuel Composition Table
Parameter | Reported Value | Modelled Value
Material | Enriched U-Zr Alloy, Zr-Hydrided | Enriched U-Zr Alloy, Zr-Hydrided
Outside Diameter (in) | 0.532 | 0.532
Axial Length (in) | 14 | 14
Total Weight (g) | 309.653 | 309.023
U Weight (g) | 30.4 | 30.4
U-235 Enrichment (wt%) | 93.15 | 93.14
NH (atoms/barn-cm) | 0.0596 | 0.0596
U (wt%) | 9.82 | 9.84
Zr (wt%) | 88.53 | 88.52
H (wt%) | 1.65 | 1.64
H/Zr Atom Ratio | 1.7 | 1.67
Fuel Rod Density (g/cm^3) | 6.06 | 6.06

## Lucite Positioning
Configuration | C-4 Drum 6 | C-4 Drum 2 | C-4 Base Case | C-4 | C-5
Experimental Excess Reactivity [¢] | 9.3 | 9.3 | 9.3 | 9.3 | 374
Effective Delayed Neutron Fraction | 0.0077 | 0.0077 | 0.0077 | 0.0077 | 0.0077
Experimental Excess Reactivity [pcm] | 71.61 | 71.61 | 71.61 | 71.61 | 2879.8
Experimental k_eff | 1.0007 | 1.0007 | 1.0007 | 1.0007 | 1.0297
Serpent keff | 0.99993 | 0.9938 | 0.99789 | 0.99789 | 1.0263
Serpent keff uncertainty (pcm) | 5.3 | 5.2 | 5.2 | 5.3 | 5.3
Serpent Excess Reactivity (pcm) | -7.1005 | -623.463 | -210.944 | -210.944 | 2559.7552
Serpent Excess Reactivity (uncertainty) | 5.3008 | 5.265 | 5.222 | 5.3224 | 5.0321
Difference Excess Reactivity (Δ pcm) | -78.7105 | -695.073 | -282.554 | -282.554 | -320.0448

## Reflector Shim Worth
Shim Configuration | A | A-B | A-C-B | A-B-B
Shim Measured | A | B | C | Second B
Experimental Single Shim Worth [¢] | 58.7 | 46 | 41 | 28.5
Experimental Six Shim Worth [$] | 3.52 | 2.76 | 2.46 | 1.71 |  |  | Total A Worth | 2434.5392
Effective Delayed Neutron Fraction | 0.0077 | 0.0077 | 0.0077 | 0.0077 |  |  | Single A Shim Worth | 405.7565
Experimental Six Shim Worth [pcm] | 2710.4 | 2125.2 | 1894.2 | 1316.7
Experimental Single Shim Worth [pcm] | 451.99 | 354.2 | 315.7 | 219.45
Modeled Single Shim Worth [pcm] | 396.0955 | 365.7105 | 288.8268 | 200.9302
Modeled Single Shim Worth [uncertainty] | 40.3163 | 8.9538 | 10.4695 | 11.9503
Difference Excess Reactivity for single shim (Δ pcm) | -55.8945 | 11.5105 | -26.8732 | -18.5198
Difference for Six Shim Worth | -333.8272 | 69.0632 | -161.2393 | -111.1189 |  |  | Total A Worth | 1826.9577
Difference Uncertainty | 241.8977 | 53.7226 | 62.8169 | 71.7019 |  |  | Single A Shim Worth | 304.4929
Configuration | None | A | B-Shim Removed | AB | ACB | ABB
Serpent keff | 0.9976 | 0.99093 | 0.99693 | 1.0006 | 1.0035 | 0.99893
Serpent uncertainty | 4.5e-05 | 8.7e-05 | 8.4e-05 | 3.1e-05 | 0.0001 | 8.5e-05
Serpent keff uncertainty (pcm) | 4.5 | 8.7 | 8.4 | 3.1 | 10 | 8.5
Serpent Excess Reactivity (pcm) | -240.2759 | -915.6073 | -307.7442 | 57.9664 | 346.7932 | -106.814
Serpent Excess Reactivity (uncertainty) | 4.5217 | 8.86 | 8.4518 | 3.0964 | 9.9308 | 8.5182
Modeled Six Shim Worth [pcm] | 2376.5728 | 2194.2632 | 1732.9607 | 1205.5811
Modeled uncertainty [pcm] | 241.8977 | 53.7226 | 62.8169 | 71.7019

## Power Distribution
Axial Power Distribution
norm tallies | 0.20515 | 0.2538 | 0.29753 | 0.34425 | 0.39528 | 0.43473 | 0.47446 | 0.5094 | 0.54662 | 0.58508 | 0.62542 | 0.66319 | 0.69998 | 0.7305 | 0.77666 | 0.80167 | 0.83632 | 0.87486 | 0.90314 | 0.93277 | 0.96688 | 0.99645 | 1.0242 | 1.0538 | 1.0775 | 1.1044 | 1.1388 | 1.1544 | 1.1845 | 1.2036 | 1.2303 | 1.2426 | 1.2579 | 1.285 | 1.2989 | 1.3122 | 1.3314 | 1.3458 | 1.3543 | 1.374 | 1.3835 | 1.3941 | 1.3946 | 1.4113 | 1.4138 | 1.4233 | 1.4267 | 1.4255 | 1.4271 | 1.4391 | 1.4315 | 1.425 | 1.4301 | 1.4245 | 1.4163 | 1.4083 | 1.4065 | 1.3965 | 1.3957 | 1.3768 | 1.3726 | 1.3575 | 1.3435 | 1.3302 | 1.3175 | 1.2985 | 1.2779 | 1.2648 | 1.2429 | 1.2287 | 1.204 | 1.1806 | 1.1514 | 1.1404 | 1.1092 | 1.0819 | 1.0548 | 1.0261 | 0.99641 | 0.96362 | 0.93448 | 0.90506 | 0.87056 | 0.8424 | 0.80481 | 0.77193 | 0.73497 | 0.70049 | 0.66244 | 0.63026 | 0.58968 | 0.55111 | 0.50922 | 0.47519 | 0.43818 | 0.39495 | 0.35827 | 0.31304 | 0.27137 | 0.22126
axial grid | -18.3769 | -18.0094 | -17.6418 | -17.2743 | -16.9067 | -16.5392 | -16.1717 | -15.8041 | -15.4366 | -15.0691 | -14.7015 | -14.334 | -13.9664 | -13.5989 | -13.2314 | -12.8638 | -12.4963 | -12.1288 | -11.7612 | -11.3937 | -11.0261 | -10.6586 | -10.2911 | -9.9235 | -9.556 | -9.1884 | -8.8209 | -8.4534 | -8.0858 | -7.7183 | -7.3508 | -6.9832 | -6.6157 | -6.2481 | -5.8806 | -5.5131 | -5.1455 | -4.778 | -4.4105 | -4.0429 | -3.6754 | -3.3078 | -2.9403 | -2.5728 | -2.2052 | -1.8377 | -1.4702 | -1.1026 | -0.73508 | -0.36754 | 0 | 0.36754 | 0.73508 | 1.1026 | 1.4702 | 1.8377 | 2.2052 | 2.5728 | 2.9403 | 3.3078 | 3.6754 | 4.0429 | 4.4105 | 4.778 | 5.1455 | 5.5131 | 5.8806 | 6.2481 | 6.6157 | 6.9832 | 7.3508 | 7.7183 | 8.0858 | 8.4534 | 8.8209 | 9.1884 | 9.556 | 9.9235 | 10.2911 | 10.6586 | 11.0261 | 11.3937 | 11.7612 | 12.1288 | 12.4963 | 12.8638 | 13.2314 | 13.5989 | 13.9664 | 14.334 | 14.7015 | 15.0691 | 15.4366 | 15.8041 | 16.1717 | 16.5392 | 16.9067 | 17.2743 | 17.6418 | 18.0094
error | 0.00913 | 0.00814 | 0.00763 | 0.00718 | 0.00662 | 0.00615 | 0.0055 | 0.00562 | 0.00482 | 0.00505 | 0.00492 | 0.00474 | 0.00493 | 0.00452 | 0.00429 | 0.00408 | 0.00437 | 0.00432 | 0.00343 | 0.00354 | 0.00378 | 0.00482 | 0.00354 | 0.00414 | 0.00372 | 0.00327 | 0.00384 | 0.00398 | 0.00368 | 0.00367 | 0.00423 | 0.00348 | 0.00377 | 0.00404 | 0.00372 | 0.0033 | 0.00328 | 0.00329 | 0.00334 | 0.00331 | 0.00305 | 0.00362 | 0.00353 | 0.00313 | 0.00322 | 0.00321 | 0.00325 | 0.0029 | 0.00336 | 0.00292 | 0.00306 | 0.00366 | 0.00369 | 0.00318 | 0.00325 | 0.00276 | 0.00336 | 0.00324 | 0.00295 | 0.00328 | 0.00267 | 0.0029 | 0.00291 | 0.0038 | 0.00345 | 0.00309 | 0.00285 | 0.00336 | 0.00318 | 0.00346 | 0.00364 | 0.00388 | 0.00327 | 0.00329 | 0.00416 | 0.00302 | 0.00369 | 0.00318 | 0.00346 | 0.00411 | 0.00447 | 0.00434 | 0.00364 | 0.00463 | 0.00333 | 0.00405 | 0.0038 | 0.00408 | 0.00418 | 0.00455 | 0.00538 | 0.00494 | 0.00579 | 0.005 | 0.00457 | 0.00705 | 0.00666 | 0.00671 | 0.00883 | 0.00947
error (3 sig) | 0.02739 | 0.02442 | 0.02289 | 0.02154 | 0.01986 | 0.01845 | 0.0165 | 0.01686 | 0.01446 | 0.01515 | 0.01476 | 0.01422 | 0.01479 | 0.01356 | 0.01287 | 0.01224 | 0.01311 | 0.01296 | 0.01029 | 0.01062 | 0.01134 | 0.01446 | 0.01062 | 0.01242 | 0.01116 | 0.00981 | 0.01152 | 0.01194 | 0.01104 | 0.01101 | 0.01269 | 0.01044 | 0.01131 | 0.01212 | 0.01116 | 0.0099 | 0.00984 | 0.00987 | 0.01002 | 0.00993 | 0.00915 | 0.01086 | 0.01059 | 0.00939 | 0.00966 | 0.00963 | 0.00975 | 0.0087 | 0.01008 | 0.00876 | 0.00918 | 0.01098 | 0.01107 | 0.00954 | 0.00975 | 0.00828 | 0.01008 | 0.00972 | 0.00885 | 0.00984 | 0.00801 | 0.0087 | 0.00873 | 0.0114 | 0.01035 | 0.00927 | 0.00855 | 0.01008 | 0.00954 | 0.01038 | 0.01092 | 0.01164 | 0.00981 | 0.00987 | 0.01248 | 0.00906 | 0.01107 | 0.00954 | 0.01038 | 0.01233 | 0.01341 | 0.01302 | 0.01092 | 0.01389 | 0.00999 | 0.01215 | 0.0114 | 0.01224 | 0.01254 | 0.01365 | 0.01614 | 0.01482 | 0.01737 | 0.015 | 0.01371 | 0.02115 | 0.01998 | 0.02013 | 0.02649 | 0.02841
experimental tallies | 0.34514 | 0.84794 | 1.11 | 1.3614 | 1.3507 | 1.159 | 0.70945 | 0.29188
experimental grid | -18.9986 | -14.8579 | -9.8782 | -4.682 | 0.35183 | 5.4668 | 10.5007 | 16.5629