## Fuel and Core Comp Verification
| Material | Volume Fraction |  | Material | Volume (cm^3) | Volume Fraction | VF Diff % |  | 65210.448 | 65336.783 |  | 8.51
| Fuel Gap | 0.01 |  | Ceramic | 13331.67 | 0.91442 | 9044% |  | 309.0543 | 309.653 |  | 0.040332
| Ceramic | 0.013 |  | Fuel Gap | 226.712 | 0.01555 | 19.62% |  | 50.9991 | 51.0979
| Cladding | 0.067 |  | Cladding | 839.257 | 0.057565 | -14.08% |  | 1.4342 | 1.4369
| Voi - NaK | 0.12 |  | Void - NaK | 2572 | 0.17641 | 47.01% |  | 0.67566 | 0.67631
| Fuel - Mod Rod | 0.79 |  | Fuel-Mod Rod | 10760.8 | 0.73809 | -6.571%
| Tot Active Core | 1 |  | Tot Active Core | 27730.439 | 1.902
[5 empty] | apothem | [7 empty] | Parameter | Value |  | Parameter | Value
[5 empty] | 9 | 22.86 | 11.43 | 9.352 | 23.7541 | 11.877 |  |  | Material | Enriched U-Zr Alloy, Zr- Hydrided |  | Lattice Spacing (in) | 0.57
| Material | Volume (cm^3) | Volume Fraction |  | 9.25 | 23.495 | 11.7475 | [5 empty] | Outiside diameter (in) | 0.532 |  | Diameter Across Corners (in) | 9.25
| coolant | 2571.97 | 0.17641 |  |  | 22.86 | 11.43 | [5 empty] | Axial Length (in) | 14 |  | Diameter Across Flats (in) | 9
| fuel | 10759.7 | 0.73801 |  |  | 23.495 | 11.7475 | [5 empty] | Total Weight (g) | 309.0227 |  | Equivalent Core Diameter (in) | ?
| diffusion_barrier | 0 | 0 |  | fuel | 1.3513 | 0.67564 | 1.4341 | 0.79001 | Fuel - Mod Rod | 0.79 |  | U Weight (g) | 30.3996 |  | Core Length (in) | 14
| burnable_poison | 0 | 0 |  | ceramic | 0.005588 | 0.68123 | 0.02382 | 0.013122 | Ceramic | 0.013 |  | U235 Enrichment (wt%) | 93.14% |  | Volume Fraction
| reflMix | 178.901 | 0.012271 |  | gap | 0.004064 | 0.68529 | 0.017447 | 0.0096111 | Fuel Gap | 0.01 |  | NH (atoms/cm^3) | ? |  | Fuel - Moderator Rods | 0.79001
| gap | 131.031 | 0.0089875 |  | clad | 1.4275 | 0.71374 | 0.12503 | 0.068878 | Cladding | 0.067 |  | U (wt%) | 9.837% |  | Fuel Void | 0.01
| clad | 937.714 | 0.064318 |  | void | 1.4478 | 0.7239 | 0.21489 | 0.11838 | Voi - NaK | 0.12 |  | Zr (wt%) | 88.52% |  | Cladding | 0.068878
| Tot Active Core | 14579.316 | 1 |  |  |  |  | 1.8153 |  |  |  |  | H (wt%) | 1.638% |  | Ceramic | 0.013122
[13 empty] | H/Zr Atom Ratio | 1.6745 |  | Void - NaK | 0.11838
[5 empty] | fuel | 1.3513 | 0.67564 | 1.4341 | 0.79001 |  |  |  | Fuel Rod Density (g/cm^3) | 6.06 |  | Total Uranium (kg) | 6.4143
[5 empty] | gap | 0.004064 | 0.6797 | 0.017304 | 0.0095325 | [6 empty] | Total Sm2O3 (g) | 8.51
[5 empty] | ceramic | 0.005588 | 0.68529 | 0.023963 | 0.0132 | [6 empty] | H/U235 atom ratio | 41.6844
|  |  |  | 2.3859 | clad | 1.4275 | 0.71374 | 0.12503 | 0.068878 |  |  |  | Fuel Rod Material Composition
|  |  |  | 503.4309 | void | 1.4478 | 0.7239 | 0.21489 | 0.11838 |  |  |  | ZAID - Nuclide | Atomic Density (1/barn*cm) | Atomic Fraction | Mass Fraction
|  |  | 0.040332 |  |  |  |  | 1.8153 |  |  |  |  | 1001 | 0.059291 | 0.61608 | 0.016374
|  |  | 2.3859 | [9 empty] | 1002 | 8.7445e-06 | 9.0861e-05 | 4.8261e-06
|  |  | 2.4263 | [9 empty] | 92235 | 0.0014226 | 0.014782 | 0.091625
|  |  | 0.016623 | [9 empty] | 92238 | 0.00010346 | 0.001075 | 0.0067488
|  |  | 0.98338 |  | ceramic Vol | 0.023963 | 0.018963 | [5 empty] | 40090 | 0.018205 | 0.18916 | 0.4485
[5 empty] | bpDens | 8.35 | [6 empty] | 40091 | 0.0039793 | 0.041348 | 0.099124
[5 empty] | dbDens | 2.8 |  |  | 504.5516 | #VALUE! |  |  | 40092 | 0.0060783 | 0.063159 | 0.15308
[5 empty] | bpMass | 0.040332 |  |  | 8..18733 | #VALUE! |  |  | 40094 | 0.0061579 | 0.063985 | 0.15846
[5 empty] | dbMass | 0.053571 |  |  | #VALUE! |  |  |  | 40096 | 0.00099283 | 0.010316 | 0.026092
[5 empty] | bpMassFrac | 0.040332 | [6 empty] | Total | 0.096239 | 1 | 1
[5 empty] | dbMassFrac | 0.053571
[5 empty] | TotMassFrac | 0.093903
[5 empty] | Eff dens | 41.7313
[5 empty] | Tot mass | 1
MT | 517.4282
62144.03c | 143.9123 | 300 | 1.5427e-05 | 0.00025598 | 0.0012747
62147.03c | 146.9151 | 300 | 7.3596e-05 | 0.0012212 | 0.0062078
62148.03c | 147.9147 | 300 | 5.4824e-05 | 0.00090968 | 0.0046558
62149.03c | 148.9173 | 300 | 6.6895e-05 | 0.00111 | 0.0057195
62150.03c | 149.9169 | 300 | 3.5436e-05 | 0.00058798 | 0.0030501
62152.03c | 151.9201 | 300 | 0.00012688 | 0.0021052 | 0.011066
62154.03c | 153.9223 | 300 | 0.00010649 | 0.001767 | 0.009411
|  |  |  | Sm_mf | 0.041385 | 0.34271 | 0.014183 |  | 0.016623 | 0.0056968
|  |  |  | sm_mass | 21.414 |  | 7.3387 |  |  | 0.9943
MT | 8.51
62144.03c | 143.9123 | 300 | 0.00092504 | 0.012827 | 0.026475
62147.03c | 146.9151 | 300 | 0.0044244 | 0.061349 | 0.12927
62148.03c | 147.9147 | 300 | 0.0032951 | 0.045691 | 0.096929
62149.03c | 148.9173 | 300 | 0.0040242 | 0.0558 | 0.11918
62150.03c | 149.9169 | 300 | 0.0021346 | 0.029599 | 0.063642
62152.03c | 151.9201 | 300 | 0.0076353 | 0.10587 | 0.23068
62154.03c | 153.9223 | 300 | 0.0064091 | 0.088869 | 0.19619
|  |  |  | Sm_mf | 0.86236
|  |  |  | O_mf | 0.13764
|  |  |  | sm_mass | 7.3387
|  |  |  | o_mass | 1.1713
|  |  |  | sm2o3 | 8.51
8016.03c | 15.9949 | 300 | 0.038197 | 0.63591 | 0.36234
MT | 506.5796
62144.03c | 143.9123 | 300 | 5.2869e-06 | 8.7917e-05 | 0.00044619
62147.03c | 146.9151 | 300 | 2.5222e-05 | 0.00041942 | 0.002173
62148.03c | 147.9147 | 300 | 1.8788e-05 | 0.00031244 | 0.0016298
62149.03c | 148.9173 | 300 | 2.2925e-05 | 0.00038123 | 0.0020021
62150.03c | 149.9169 | 300 | 1.2144e-05 | 0.00020195 | 0.0010677
62152.03c | 151.9201 | 300 | 4.3481e-05 | 0.00072305 | 0.0038738
62154.03c | 153.9223 | 300 | 3.6495e-05 | 0.00060689 | 0.0032943
8016.03c | 15.9949 | 300 | 0.038226 | 0.63567 | 0.35856
|  |  |  | Sm_mf | 0.014487
|  |  |  | o_sm_mf | 0.0023122
|  |  |  | sm_mass | 7.3387
|  |  |  | o_sm_mass | 1.1713
|  |  |  | sm2O3_mass | 8.51
Outer Barrel Radius | 4.766 | Drum Inner Radius | 4.8478 | Shim Length | 12 | 30.48 | 15.24 | Drum Length | 14.5 | 36.83 | 18.415
Drum Length | 14.5 | Radius of Curvature | 4.68 | Vessel - Drum Gap | 0.0818
| Total Effective Reflector Thickness | Effective Reflector Thickness | Effective Relfector Outer Radius | Effective Annular Area | Effective Area With Core | Apothem Eq. Hex.(in) | Apothem Eq. Hex.(cm) | Void Correction Factor | Thickness Eq. Hex (in) | Thickness Eq. Hex (cm) | Total Eq. Hex Reflector Thickness (in) | Adjusted Apothem Eq. Hex.(cm) | Adjusted Apothem Eq. Hex(in) | Adjusted Eq.Hex Thickness (cm)
Drum | 2.34 | 2.34 | 7.1878 | 88.4776 | 162.3087 | 6.845 | 17.3863 | 1.01 | 1.9972 | 5.0729 | 1.9972 | 17.5602 | 6.9134 | 5.2468
Shim A | 3.08 | 0.74 | 7.9278 | 35.1404 | 197.4491 | 7.55 | 19.177 | 1.015 | 0.705 | 1.7907 | 2.7022 | 19.4647 | 7.6632 | 1.9045
Shim B | 3.78 | 0.7 | 8.6278 | 36.4077 | 233.8568 | 8.216 | 20.8686 | 1.015 | 0.666 | 1.6916 | 3.3682 | 21.1817 | 8.3392 | 1.717
Shim C | 4.73 | 0.95 | 9.5778 | 54.3349 | 288.1917 | 9.121 | 23.1673 | 1.03 | 0.905 | 2.2987 | 4.2732 | 23.8624 | 9.3946 | 2.6807

## Core Configurations
Configuration | C-1 | C-2 | C-3 | C-4
Shims Installed | A-B | A | None | A-B
Effective Reflector Thickness (in)
Drums Locked Out | None | None | None | No. 6
Number of Lucite Rods | 38 | 25 | 0 | 20
Numer of Fuel Elements | 178 | 186 | 211 | 191
Experimental Excess Reactivity (cents) | 9.7 | 14.4 | -28 | 9.3
Effective Delayed Nuetron Fraction | 0.0077 | 0.0077 | 0.0077 | 0.0077
Experimental Excess Reactivity (pcm) | 74.69 | 110.88 | -215.6 | 71.61
Experimental Effective Multiplication Factor | 1.0007 | 1.0011 | 0.99784 | 1.0007
Calculation Error (%delta k/k) | 3 | 2 | 1.5 | ---
Calculation Error Upper - Lower Bound (k) | ? | ? | ? | ?
Modeled Effective Multplication Factor | 1.0008 | 1.0002 | 0.99853
Modeled Excess Reactivity (pcm) | 82.9312 | 18.9964 | -147.2164
Difference Excess Reactivity (delta pcm) | 8.2412 | -91.8836 | 68.3836